## Summary
Test Report for Senao P2MP A60-A61
Image Version | v0.0.0.688/v0.0.0.689
Tested By | Senao QA Team
Image status
Model No | UBR630/UBR650
Index | TOTAL | PASS | FAIL | NOT TESTED | Not Applicable | Not Available | Comments | % Completion
RFC Results | 13 | 0 | 0 | 13 | 0 | 0 | Single SU throughput is having issues in this release, shared report for multiple SU in max data rate | 0%
Sanity | 89 | 64 | 3 | 0 | 2 | 20 | Alarms will be tested, as part of NMS tested. | 77.01%
Tx Power Measurement | 1 | 0 | 0 | 1 | 0 | 0 | Testing will be done on the actual hardware | 0%
GUI | 130 | 116 | 3 | 0 | 5 | 6 |  | 95.2%
Throughput per MCS | 192 | 0 | 0 | 192 | 0 | 0 | Single SU throughput is having issues in this release, shared report for multiple SU in max data rate | 0%
ATPC | 10 | 0 | 0 | 0 | 0 | 10 | Feature not part of this release | 0%
Jumbo Frames | 10 | 10 | 0 | 0 | 0 | 0 |  | 100%
VLAN | 89 | 57 | 0 | 0 | 32 | 0 | Not Applicable cases are QinQ Stack, List related. as per new requirement only BTS end QinQ option will be available. | 100%
Functional | 28 | 24 | 2 | 0 | 0 | 2 |  | 92.86%
Speed Test | 38 | 22 | 4 | 2 | 0 | 10 |  | 68.42%
Ethernet_Test | 32 | 32 | 0 | 0 | 0 | 0 |  | 100%
Arp & Bridge Table | 14 | 10 | 4 | 0 | 0 | 0 |  | 100%
Cable Length | 20 | 7 | 0 | 13 | 0 | 0 | Tested only with Same Chipset Hardware available, remaining will be tested with Actual Hardware A60-A61 | 35%
QoS | 49 | 36 | 0 | 1 | 9 | 3 | Not available Mostly Related to QOS markings other than DSCP. Need to see how to create/simulate DOS attack in throughput generator | 90%
DCS | 20 | 16 | 2 | 0 | 0 | 2 |  | 90%
DDRS | 71 | 68 | 0 | 0 | 0 | 3 |  | 95.77%
OFDMA | 20 | 0 | 0 | 0 | 0 | 20 | Feature not part of this release | 0%
MU-MIMO | 19 | 0 | 0 | 0 | 0 | 19 | Feature not part of this release | 0%
Spectrum Analyser & Site Survey | 31 | 22 | 6 | 0 | 0 | 3 |  | 90.32%
IP Config | 37 | 36 | 1 | 0 | 0 | 0 |  | 100%
DHCP Server | 45 | 44 | 1 | 0 | 0 | 0 |  | 100%
User Management | 22 | 0 | 0 | 0 | 0 | 22 | Feature not part of this release | 0%
SECURE-DUAL-BOOT | 28 | 0 | 0 | 0 | 0 | 28 | Feature not part of this release | 0%
Device Management | 47 | 35 | 1 | 1 | 1 | 9 |  | 78.26%
Wireless Security - WPA2-WPA3 | 15 | 8 | 0 | 0 | 1 | 6 |  | 57.14%
Wireless_Link_from_NMS | 30 | 5 | 0 | 3 | 1 | 21 | Not Available Mostly Related to NMS | 17.24%
CPE_Power_On_PoE_Mechanism | 45 | 0 | 0 | 0 | 0 | 45 | Hardware is not ready | 0%
2.4 GHz Radio | 50 | 40 | 1 | 0 | 1 | 8 |  | 83.67%
CPE and IDU DHCP Authentication | 121 | 85 | 0 | 19 | 11 | 6 | Not tested : Related to certificate modification ( require Airtel team support ) Not Applicable : as per design for CPE authentication no certification required. Only valid vendor ID should be present in request message | 77.27%
Process Monitoring | 20 | 0 | 0 | 0 | 0 | 20 | Feature not part of this release | 0%
PPPoE | 19 | 13 | 0 | 3 | 1 | 2 | Not Tested: In progress @ Airtel manesar setup | 72.22%
Logs | 10 | 2 | 0 | 0 | 1 | 7 | Mostly related to NMS polling logs from Device | 22.22%
GPS | 19 | 17 | 0 | 0 | 2 | 0 |  | 100%
NMS-Client Communication | 29 | 0 | 0 | 0 | 0 | 29 | Related to NMS | 0%
API | 25 | 18 | 0 | 0 | 0 | 7 | Few APIs are part of next Build | 72%
Cascaded BTS Deployment | 40 | 0 | 0 | 0 | 0 | 40 | Hardware is not ready | 0%
Device_NMS_Interoperability | 219 | 0 | 0 | 0 | 0 | 219 | Related to NMS | 0%
TOTAL | 1697 | 787 | 28 | 248 | 67 | 567 |  | 50%

## Revision History
Test Plan Revision | Senao Comment | Airtel Comment
Senao UBR P2MP Test Plan_v0.1 | Provided Software test plan to Airtel on 31st March 2026 | 1. Map the test case id from Senao test plan wrt Airtel software acceptance criteria. 2. Add negative test cases of SW Upgrade, Dying gasp. 3. LED's test as per Airtel Requirement. 4. Add OBSS, Channel Utilization is System Summary. 5. Alarms to be reworked as per Airtel requirement. 6. Remove SNMP 7. Remove CLI 8. add test to verify NMS traffic to separate VLAN and data traffic double tagged.
Senao UBR P2MP Test Plan_v0.2 | 1. Mapped the test case id from Senao test plan wrt Airtel software acceptance criteria and given to Airtel seperately along with test plan. 2. Added negative test cases of SW Upgrade, Dying gasp, and multiple other features wherevr applicable. 3. Modified LED's test as per Airtel Requirement. 4. Added OBSS, Channel Utilization is System Summary under Sanity. 5. Alarms to be reworked as per Airtel requirement. (Needs to confirm with Airtel can we remove from Device, Since we are covering Alarms part in NMS) 6. Removed almost all SNMP related test cases across all sheet. 7. Removed almost all CLI related test cases across all sheet except some logs related commands. 8. Added test to verify NMS traffic to separate VLAN and data traffic double tagged in VLAN sheet. 9. Added few test sheet like API, PPPoE, NMS Client Communications, GPS, Logs, Process Monitoring, 2.4 GHz Radio, CPE IDU Authentication etc. 10. Deleted few test cases which were duplicated. | 1. Please add tests for cascaded BTS deployment. 2. Inter-op between NMS and CPE/BTS, test this rigorously and over long durations - this is one I am most worried about. 3. Mark tests in the sheet that are CPE only, BTS only and both. Just add a column for applicable device. 4. Add Revision History
Senao UBR P2MP Test Plan_v0.3 | 1. Added cascaded BTS test cases. 2. Added Device (BTS and CPE) and NMS Interoperability test 3. Added Additional column "Test Run DUT" with BTS, CPE, Both BTS and CPE option. 4. Added Revision History Tab to track. 5 Added test type column with type negative, functional, validation, configuration etc.. 6. Deleted few test cases from GUI which were not applicable for Airtel Like TWAMP, and VLAN Modes other than Management and QinQ 7. Deleted few test cases which were duplicated.

## RFC Results
Senao Remark against Not Tested/Not Applicable
20 MHz ¦ Ratio 50-50 | [5 empty] | 20 MHz ¦ Ratio 80-20 | [7 empty] | Due to IXIA tool license issue, unable to test RFC.
Frame Size | Channel BW | Tx/Rx ratio | Throughput (Mbps) | Latency (ms) | Jitter (ms) | Frame Size | Channel BW | Tx/Rx ratio | Throughput (Mbps) |  | Latency (ms) | Jitter (ms)
imix | 20 MHz | 50/50 |  |  |  | imix | 20 MHz | 80/20 | UL | DL |  | UL | DL
64 | 20 MHz | 50/50 |  |  |  | 64 | 20 MHz | 80/20
128 | 20 MHz | 50/50 |  |  |  | 128 | 20 MHz | 80/20
256 | 20 MHz | 50/50 |  |  |  | 256 | 20 MHz | 80/20
512 | 20 MHz | 50/50 |  |  |  | 512 | 20 MHz | 80/20
1024 | 20 MHz | 50/50 |  |  |  | 1024 | 20 MHz | 80/20
1280 | 20 MHz | 50/50 |  |  |  | 1280 | 20 MHz | 80/20
1518 | 20 MHz | 50/50 |  |  |  | 1518 | 20 MHz | 80/20
40 MHz ¦ Ratio 50-50 | [5 empty] | 40 MHz ¦ Ratio 80-20
Frame Size | Channel BW | Tx/Rx ratio | Throughput (Mbps) | Latency (ms) | Jitter (ms)UL | Frame Size | Channel BW | Tx/Rx ratio | Throughput (Mbps) |  | Latency (ms) | Jitter (ms)
imix | 40 MHz | 50/50 |  |  |  | imix | 40 MHz | 80/20 | UL | DL |  | UL | DL
64 | 40 MHz | 50/50 |  |  |  | 64 | 40 MHz | 80/20
128 | 40 MHz | 50/50 |  |  |  | 128 | 40 MHz | 80/20
256 | 40 MHz | 50/50 |  |  |  | 256 | 40 MHz | 80/20
512 | 40 MHz | 50/50 |  |  |  | 512 | 40 MHz | 80/20
1024 | 40 MHz | 50/50 |  |  |  | 1024 | 40 MHz | 80/20
1280 | 40 MHz | 50/50 |  |  |  | 1280 | 40 MHz | 80/20
1518 | 40 MHz | 50/50 |  |  |  | 1518 | 40 MHz | 80/20
80 MHz ¦ Ratio 50-50 | [5 empty] | 80 MHz ¦ Ratio 80-20
Frame Size | Channel BW | Tx/Rx ratio | Throughput (Mbps) | Latency (ms) | Jitter (ms)UL | Frame Size | Channel BW | Tx/Rx ratio | Throughput (Mbps) |  | Latency (ms) | Jitter (ms)
imix | 80 MHz | 50/50 |  |  |  | imix | 80 MHz | 80/20 | UL | DL |  | UL | DL
64 | 80 MHz | 50/50 |  |  |  | 64 | 80 MHz | 80/20
128 | 80 MHz | 50/50 |  |  |  | 128 | 80 MHz | 80/20
256 | 80 MHz | 50/50 |  |  |  | 256 | 80 MHz | 80/20
512 | 80 MHz | 50/50 |  |  |  | 512 | 80 MHz | 80/20
1024 | 80 MHz | 50/50 |  |  |  | 1024 | 80 MHz | 80/20
1280 | 80 MHz | 50/50 |  |  |  | 1280 | 80 MHz | 80/20
1518 | 80 MHz | 50/50 |  |  |  | 1518 | 80 MHz | 80/20
160 MHz ¦ Ratio 50-50 | [5 empty] | 160 MHz ¦ Ratio 80-20
Frame Size | Channel BW | Tx/Rx ratio | Throughput (Mbps) | Latency (ms) | Jitter (ms)UL | Frame Size | Channel BW | Tx/Rx ratio | Throughput (Mbps) |  | Latency (ms) | Jitter (ms)
imix | 80 MHz | 50/50 |  |  |  | imix | 80 MHz | 80/20 | UL | DL |  | UL | DL
64 | 80 MHz | 50/50 |  |  |  | 64 | 80 MHz | 80/20
128 | 80 MHz | 50/50 |  |  |  | 128 | 80 MHz | 80/20
256 | 80 MHz | 50/50 |  |  |  | 256 | 80 MHz | 80/20
512 | 80 MHz | 50/50 |  |  |  | 512 | 80 MHz | 80/20
1024 | 80 MHz | 50/50 |  |  |  | 1024 | 80 MHz | 80/20
1280 | 80 MHz | 50/50 |  |  |  | 1280 | 80 MHz | 80/20
1518 | 80 MHz | 50/50 |  |  |  | 1518 | 80 MHz | 80/20
20 MHz ¦ Ratio 50-50_Jumbo enable | [5 empty] | 40 MHz ¦ Ratio 80-20_Jumbo enable
Frame Size | Channel BW | Tx/Rx ratio | Throughput (Mbps) | Latency (ms) | Jitter (ms) | Frame Size | Channel BW | Tx/Rx ratio | Throughput (Mbps) |  | Latency (ms) | Jitter (ms)
imix | 20 MHz | 50/50 |  |  |  | imix | 40 MHz | 80/20 | UL | DL |  | UL | DL
64 | 20 MHz | 50/50 |  |  |  | 64 | 40 MHz | 80/20
128 | 20 MHz | 50/50 |  |  |  | 128 | 40 MHz | 80/20
256 | 20 MHz | 50/50 |  |  |  | 256 | 40 MHz | 80/20
512 | 20 MHz | 50/50 |  |  |  | 512 | 40 MHz | 80/20
1024 | 20 MHz | 50/50 |  |  |  | 1024 | 40 MHz | 80/20
1280 | 20 MHz | 50/50 |  |  |  | 1280 | 40 MHz | 80/20
1518 | 20 MHz | 50/50 |  |  |  | 1518 | 40 MHz | 80/20
3000 | 20 MHz | 50/50 |  |  |  | 3000 | 40 MHz | 80/20
9000 | 20 MHz | 50/50 |  |  |  | 9000 | 40 MHz | 80/20
80 MHz ¦ Ratio 50-50_Jumbo enable | [5 empty] | 160 MHz ¦ Ratio 80-20_Jumbo enable
Frame Size | Channel BW | Tx/Rx ratio | Throughput (Mbps) | Latency (ms) | Jitter (ms) | Frame Size | Channel BW | Tx/Rx ratio | Throughput (Mbps) |  | Latency (ms) | Jitter (ms)
imix | 80 MHz | 50/50 |  |  |  | imix | 160 MHz | 80/20 | UL | DL |  | UL | DL
64 | 80 MHz | 50/50 |  |  |  | 64 | 160 MHz | 80/20
128 | 80 MHz | 50/50 |  |  |  | 128 | 160 MHz | 80/20
256 | 80 MHz | 50/50 |  |  |  | 256 | 160 MHz | 80/20
512 | 80 MHz | 50/50 |  |  |  | 512 | 160 MHz | 80/20
1024 | 80 MHz | 50/50 |  |  |  | 1024 | 160 MHz | 80/20
1280 | 80 MHz | 50/50 |  |  |  | 1280 | 160 MHz | 80/20
1518 | 80 MHz | 50/50 |  |  |  | 1518 | 160 MHz | 80/20
3000 | 80 MHz | 50/50 |  |  |  | 3000 | 160 MHz | 80/20
9000 | 80 MHz | 50/50 |  |  |  | 9000 | 160 MHz | 80/20
80 MHz ¦ Ratio 80-20_Jumbo enable
Frame Size | Channel BW | Tx/Rx ratio | Throughput (Mbps) | Latency (ms) | Jitter (ms)
imix | 80 MHz | 80/20
64 | 80 MHz | 80/20
128 | 80 MHz | 80/20
256 | 80 MHz | 80/20
512 | 80 MHz | 80/20
1024 | 80 MHz | 80/20
1280 | 80 MHz | 80/20
1518 | 80 MHz | 80/20
3000 | 80 MHz | 80/20
9000 | 80 MHz | 80/20

## Sanity
S.No. | Section | Test Description | Test Steps | Expected Result | Test Run DUT | Test Type | Result | Defect ID | Comments | Senao Remark against Not Tested/Not Applicable
Boot Verification
1 | 1. PoE Verification | Power the board with PoE | For BTS: Connect DC terminal Block to DC socket of BTS A60 device. For CPE: Connect IDU's POE+Data cable to any port of CPE A61. CPE should get powered ON | Device power ON LED indication should show Green light | BTS & CPE | Physical Verification | Pass |  | Tested on UBR650
2 | 2. Firmware upgrade | Upgrade the Image with Keep Settings | 1)Login to GUI in BTS side 2)Click on Management --> Upgrade/reset --> http/https 3)In Upgrade Firmware click on choose file and select the image and then click on upgrade button 4)Click on proceed to Flash the image (Repeat the same steps for CPE side) | Image will change But the settings will remain the same. | BTS & CPE | Functional | Pass
3 |  | Flash the Image without Keep Settings | 1)Login to GUI in BTS side 2)Click on Management --> Upgrade/reset --> http/https 3)Uncheck the keep settings box 4)In Upgrade Firmware click on choose file and select the image and then click on upgrade button 5)Click on proceed to Flash the image (Repeat the same steps for CPE side) | Image will change and settings will be Default. | BTS & CPE | Functional | Pass
4 |  | Corrupt Image Upgrade | Attempt upgrade with corrupt image | Upgrade fails; device retains current image | BTS & CPE | Negative | Pass |  | Used Different model FW
5 |  | Abort upgrade handling | 1. Start upgrade 2. Abort midway | Partial image cleaned; system stable | BTS & CPE | Negative | Not Available |  | Software is not ready
6 |  | Power loss during upgrade | Interrupt power during install | System should recovers; no corruption | BTS & CPE | Negative | Pass |  | Device will go to the Failsafe mode
7 | 3. Login | Device GUI Login Validation | For GUI login 1)Open any Browser and enter the ip address of BTS(ex- https://192.168.2.1) 2)Then Login with the id and Password (repeat the same steps for CPE ) | Should be able access device GUI defualt IP, username password. | BTS & CPE | Functional | Pass
8 |  | Fallback IP Working Status Validation | 1. Reboot the device 2. When device power up, login the device with IP address 10.0.0.1/24 3. Ping the IP address and check whether it is pinging | Device should be login with default/configured fallback IP address. | BTS & CPE | Functional | Pass
9 | 4. Commit | To Check the configuration after commit firmware in backup partition | 1)Click on Wireless--> Radio and enable DCS & click on save 3)Config Tx power, Manual Frequency, Channel width and save 4)Enable ATPC and save the config 3)Click on Management --> Upgrade/Reset and click on Frimware Upgrade 4)In Commit Firmware click on Perform commit 5)Go to Backhaul Radio and check the changes (The changes you have done in Active Bank will be copied in Backup Bank) | Active image Should be copied in Backup image. | BTS & CPE | Functional | Not Available |  | Software is not ready | Changing from Not Applicable to Not Available
10 | 5. LED Verification | Verify LED during device boot | Power ON the BTS from OFF state (Perform and validate at both BTS and CPE) | 1.GREEN LED blinks at 0.5 ms interval 2.BLUE LED remains OFF | BTS & CPE | Physical Verification | Not Available |  | Hardware is not ready | Changing from Not Applicable to Not Available
11 |  | Verify GREEN LED after boot completion | Allow device to complete boot sequence (Perform and validate at both BTS and CPE) | 1.GREEN LED turns solid ON 2.BLUE LED remains OFF | BTS & CPE | Physical Verification | Not Available |  | Hardware is not ready | Changing from Not Applicable to Not Available
12 |  | Verify GREEN LED during link provisioning | Initiate link provisioning process by connecting mobile application/laptop to 2.4 GHz interface (Perform and validate at both BTS and CPE) | 1.GREEN LED remains solid ON 2.BLUE LED blinks at 0.5 ms interval | BTS & CPE | Physical Verification | Not Available |  | Hardware is not ready | Changing from Not Applicable to Not Available
13 |  | Verify GREEN LED when link is established | Complete link provisioning Successfully by adding correct SSID and password of BTS to connect to (Perform and validate at both BTS and CPE) | 1.GREEN LED remains solid ON | BTS & CPE | Physical Verification | Not Available |  | Hardware is not ready | Changing from Not Applicable to Not Available
14 |  | Verify GREEN LED when link goes down | BTS Case: Bring down established link (BTS to MUX cable) CPE Case: Bring down established RF link (Perform and validate at both BTS and CPE) | 1.GREEN LED remains solid ON 2.BLUE LED turns OFF | BTS & CPE | Physical Verification | Not Available |  | Hardware is not ready | Changing from Not Applicable to Not Available
15 |  | Verify GREEN LED during firmware upgrade | Trigger firmware upgrade from GUI/NMS/Application. Try all 3 firmware upgrade uption and validate the LED (Perform and validate at both BTS and CPE) | 1.GREEN LED blinks continuously 2.BLUE LED blinks continuously | BTS & CPE | Physical Verification | Not Available |  | Hardware is not ready | Changing from Not Applicable to Not Available
16 |  | Verify GREEN LED during factory reset | Trigger factory reset (HW/GUI) (Perform and validate at both BTS and CPE) | 1.GREEN LED blinks at 0.25 ms interval 2.BLUE LED remains OFF | BTS & CPE | Physical Verification | Not Available |  | Hardware is not ready | Changing from Not Applicable to Not Available
Basic Configuration
17 | 1. System config | System Name & Location | Configure and check whether these are applying | Should be configure and apply | BTS & CPE | Configuration | Pass
18 |  | Time Zone | Configure timezone under System--> General and check whether these are applying | Time should be changed as per Timezone | BTS & CPE | Configuration | Pass
19 | 2. Network Configuration | Configure Static IPv4 | 1)Login with IPv4 address in Browser 2)Select Network --> IP Configuration 3)In Address type select Static and then Config IPv4 and save 5)Page will reload again with the change IP. | For GUI Should be able to access device GUI with changed IPv4 | BTS & CPE | Functional | Pass |  | Removed CLI related content
20 |  | Configure Static IPv6 | 1)Login with IPv6 address in Browser 2)Select Network --> IP Configuration 3)In Address type select Static and then Config IPv6 and save 5)Page will reload again with the change IP. | For GUI Should be able to access device GUI with changed IPv6 | BTS & CPE | Functional | Pass
21 |  | Configure DHCP IPv4 | 1)Login GUI in Browser. 2)Select Network --> IP Configuration 3)In Address type select DHCPv4 and save 4)Repeat above step for CPE side also. 5)Connect Internet/DHCP network LAN cable to DATA IN socket in BTS side PoE (NOTE:-- Use WIRE SHARK to capture Packet and check for IP assigned from DHCP server) | We should be able to login GUI with the IP which will get from DHCP server. | BTS & CPE | Functional | Pass
22 |  | Configure DHCP IPv6 | 1)Login GUI in Browser. 2)Select Network --> IP Configuration 3)In Address type select DHCPv6 and save 4)Repeat above step for CPE side also. 5)Connect Internet/DHCP network LAN cable to DATA IN socket in BTS side PoE (NOTE:-- Use WIRE SHARK to capture Packet and check for IP assigned from DHCP server) | We should be able to login GUI with the IP which we will get from DHCP server. | BTS & CPE | Functional | Pass
23 |  | Configure Managemnt VLAN | 1)Login BTS/CPE with IPv4 address in Browser 2)Select Network--> VLAN and then click on Radio 3)Config Management VLAN ID and save. | After configuring MVLAN, user should able to access device management (GUI) by tagging same VLAN on connected switch or Laptop | BTS & CPE | Functional | Pass
24 |  | Configure Data VLAN | 1)Login BTS with IPv4 address in Browser 2)Select Network --> VLAN and than click on Mode 3)Select from Transparent, Access, Trunk, QinQ. 4)Config VLAN ID and save. | Traffic should be run with same vlan ID. | BTS | Functional | Pass
25 |  | Dual Stack | 1)Login GUI in Browser. 2)Select Network --> IP Configuration. 3)Enable both IPv4 and IPv6 at same time. 4)Repeat above step for CPE side also. | We should be able to access the device with both IPv4 & IPv6 | BTS & CPE | Functional | Pass
26 | 3. Jumbo Frame | Jumbo Frame | 1)Login GUI in Browser. 2)Select Network --> Ethernet --> LAN 3)Configure the MTU Size 9000 and save. 4)Repeat above step for CPE side also. | We should be able to login GUI with the IP. And traffic with 9000 bytes should pass. | BTS & CPE | Functional | Pass
27 |  | Link Security | Case 1(Security Type - OPEN) 1)Login with GUI. 2)Select Wireless --> Radio --> Properties 3)In Link Security settings select open in Security Type and save. Case 2(Security Type - WPA-PSK) 1)Login with GUI. 2)Select Wireless --> Radio --> Properties 3)In Link Security settings select WPA-personal in Security Type. 4)Provide password in the given text box and save. Case 2(Security Type – WPA2-PSK 256) 1)Login with GUI. 2)Select Wireless --> Radio --> Properties 3)In Link Security settings select WPA-personal in Security Type. 4)Provide password in the given text box and save. Case 3(Security Type - WPA2-enterprises) 1)Login with GUI. 2)Select Wireless --> Radio --> Properties 3)In Link Security settings select WPA2-personal in Security Type. 4)Provide password in the given text box and save. Case 2(Security Type - WPA3-enterprises) 1)Login with GUI. 2)Select Wireless --> Radio --> Properties 3)In Link Security settings select WPA-personal in Security Type. 4)Provide password in the given text box and save. (Password should be save in CPE and BTS side) | Case 1 It should show open in Security Type drop down and BTS and CPE should be connected. Case 2 It should show WPA-personal in Security Type drop down and BTS and CPE should be connected. Case 3 It should show WPA2-personal in Security Type drop down and BTS and CPE should be connected. | BTS & CPE | Functional | Pass
28 |  | MCS in different Mode | Case 1(Configre MCS Auto in BTS & Manual MCS in CPE ) 1)Login with GUI in BTS. 2)Select Wireless --> Radio --> DDRS/ATPC 3)In Advanced setting select DDRS enable and Max MCS 23 in MCS Auto Range and save. 4)Login with GUI in CPE. 5)Select Wireless --> Radio --> DDRS/ATPC 6)In Advanced setting keep DDRS disable and select in MCS Value 8 and save. Case 2(Configre MCS Manual in BTS & Auto in CPE ) 1)Login with GUI in BTS. 2)Select Wireless --> Radio --> DDRS/ATPC 3)In Advanced setting keep DDRS disable and select MCS 6 and save. 4)Login with GUI in CPE. 5)Select Wireless --> Radio --> DDRS/ATPC 6)In Advanced setting enable DDRS and select Max MCS 8 and save. | Case 1 In Monitor --> Radio Statistics --> Link same MCS value should be display. At BTS end Auto11/23 and at CPE end MCS 8 Case 2 In Monitor --> Radio Statistics --> Link same MCS value should be display. At BTS end MCS 6 and at CPE MCS 8 | BTS & CPE | Functional | Pass
29 |  | MCS in Manual Mode | 1)Login with GUI in BTS. 2)Select Wireless --> Radio --> DDRS/ATPC 3)In Advanced setting disable DDRS and select MCS 18 and save. 4)Login with GUI in CPE. 5)Select Wireless --> Radio --> DDRS/ATPC 6)In Advanced setting Disable DDRS and select MCS 21 and save. | In Monitor --> Radio Statistics --> Link same MCS value should be display. At BTS end MCS 18 and at CPE MCS 21 | BTS & CPE | Functional | Pass
30 |  | Spatial Stream | Single: 1)Login with GUI. 2)Select Wireless --> Radio --> DDRS/ATPC 3)In Spatial Stream Configure Single. MCS selection will change to MCS 0 to 11 Dual: 1)Login with GUI. 2)Select Wireless --> Radio --> DDRS/ATPC 3)In Spatial Stream Configure Single. MCS selection will change to MCS 12 to 23 | 1)In spatial stream configured single, MCS dropdown will show from MCS 0 to 11 2)In spatial stream configured Dual, MCS dropdown will show from MCS 12 to 23 | BTS & CPE | Functional | Pass
31 | 5. Radio Configuration | Channel Bandwidth | 1)Login in BTS GUI. 2)Select Wireless --> Radio --> Properties 3)Select 20MHz/40Mhz/80Mhz/160Mhz in Channel Width and save. 4)In the CPE end, it will be follow BTS CBW and in CPE there will be no CBW option | It shold show (20 or 40 or 80 or 160)MHz in Channel Width textbox in BTS side and it should be configurable and apply on save. | BTS & CPE | Functional | Pass
32 |  | Channel Mode(Auto/Manual) | Case 1(Auto Mode) 1)Login in BTS GUI. 2)Select Wireless --> Radio --> Properties 3)Select Auto in Configured channel and save. Case 2(Manual Mode) 1)Login in BTS GUI. 2)Select Wireless --> Radio --> Properties 3)Select Any specific value in channel and save (ex-42(5.210GHz)) | Case 1 It should show Auto in Configured Channel textbox in BTS side, and Show perticular channel in active channel textbox (read only) at both BTS and CPE end. Case 2 It should show specific channel in Configured Channel textbox in BTS side, and perticular channel in active channel textbox (read only) at both BTS & CPE end | BTS & CPE | Functional | Pass
33 |  | Frequency Range | Configure frequency from 5.1 to 6.4 GHz 1)Login in BTS GUI. 2)Select Wireless --> Radio --> Properties 3)Select Any specific Frequency (from 5.1 to 6.4 GHz) in channel and save. | It should show specific Frequency in configured channel at BTS end and same in active channel at both BTS and CPE end with its channel number. | BTS & CPE | Functional | Pass
34 |  | DFS | 1)Login with GUI. 2)Select wireless --> Radio --> Properties 3)Select Enable in DFS. (Do same for CPE side) | It should show Enable in DFS textbox in both CPE and BTS side. | BTS & CPE | Functional | Not Available |  | Option is Not Available in GUI -> Feature is not ready
35 |  | ACS (Auto) | 1)Login with GUI. 2)Select Wireless --> Radio --> Properties 3)In configured channel List select Auto and save and apply | It should show Auto in configured channel textbox in BTS side and select best channel after scanning. Best channel will be shown in Active channel tab at BTS and CPE end | BTS & CPE | Functional | Fail | https://atlantis.senao.com/kwn/bonsai/-/issues/174 | Graph is not functioning correctly.
36 |  | Tx power | 1)Login with GUI. 2)Select Wireless --> Radio --> DDRS/ATPC 3)Select Any specific value from(1 - 26) in Tx Power and save. | It should show configured Tx power value in GUI And Rx Power should change accordingly. | BTS & CPE | Functional | Pass
37 | 6. DCS | DCS | 1 - Login to P2MP BTS 2 - Select Wireless --> Radio --> DCS 3 - Enable or Disable DCS and configure Rtx Threshold. | 1. Should able to enable / disable DCS in BTS in GUI. 2. Should able to change RTx Threshold | BTS & CPE | Functional | Pass
38 | 7. Time synchronisation | NTP synchronisation | 1)Login in GUI 2)Click on Management-->System --> General select NTP server as Windows/Linux laptop (NTP server installed) address and save. | Device time should be same as NTP Serever and local time should update accordingly. | BTS & CPE | Functional | Pass
39 |  | GPS Time synchronisation | 1)Login in GUI 2)Click on Management-->System --> General select GPS as time server and apply. | Device should sync time as per GPS time | BTS & CPE | Functional | Pass
40 | 8. GPS | GPS | 1. Login by GUI. 2. Go to Management --> System --> GPS 3. It will show the values Latitude, Longitude, Elevation, Time, Satellite Count after GPS should lock within 4 min in open sky 4. Compare this data with Mobile GPS data | It should show the values Latitude, Longitude, Elevation, Time, Satellite Count It should show same GPS cordinates as mobile GPS shows. | BTS & CPE | Functional | Pass
41 |  | GPS | 1. Disable GPS | No GPS data, Time Sync Fail, Log should capture | BTS & CPE | Negative | Not Applicable
42 | 9.Temperature Sensor | To check the Board Temperature | 1)Login to GUI 2)Click on Dashboard --> Summary --> System 3)Check the Value of Temperature | Verify that Temperature value is correct or not | BTS & CPE | Functional | Pass |  | Check in Temparature supported Devices -> Tested in UBR650
43 |  | To Verify the Temperature Sensor Range | 1)Login to GUI 2)Click on Status --> Overview 3)Check the Value of Temperature | Temperature Sensor Range should be configured between −20°C to +65°C In GUI and CLI | BTS & CPE | Functional | Not Available |  | A60/A61
44 | 10. Country code | Configure Country code | 1)Login in BTS GUI. 2)Select Quick Start --> System --> Wireless Configuration 3)Select Any specific Country in Country Code and save. | It should show specific Country in Country Code textbox | BTS & CPE | Functional | Not Applicable |  | Removed Country Configuration. Default India | Removed Country Configuration. Default India
45 | 11. Spectrum Report | Spectrum Report | 1. Login with GUI 2. Select Monitoring --> Tools --> Spectrum Analyser 3. Configure Start and End Freq Range and Click Start to Run Spectrum Analyser | Should have display all the information of channel, noise level, Uilization, Interference etc.. | BTS & CPE | Functional | Pass
46 | 12.ATPC | Configure ATPC | 1. Login with CPE GUI (in P2MP ATPC works at CPE only) 2. Select Wireless --> Radio --> DDRS/ATPC 3. Change the Transmit power --> save and apply. | Link RSSI should be retain ATPC. And Tx power set by ATPC can be viewed at Monitor --> Radio Statistics --> Link and click on that perticular CPE. Details config of specific CPE will be visible. | CPE | Functional | Pass
47 | 13. QoS | Config QoS | 1. Login with GUI 2. Select Wireless --> QoS. 3. Enable QoS and configure parameters, Rules, MIR, PIR etc.. | Able to config policy & priorities. | BTS & CPE | Functional | Fail |  | Not assigning traffi in Queue properly.
Wireless Link
48 | 1. Wireless Link | Able to Associate BTS/CPE as per configuration | 1)Configure BTS and CPE 2)Configure secure generated SSID and Password using # algo. 2)Check whether Monitor --> Radio Statictics --> Link table is updated or not | BTS and CPE should be able to Associate with each other. After association check whether Both sides showing accurate RF Link parameters | BTS & CPE | Validation | Pass
49 |  | Able to Ping BTS to CPE and Vice Versa | Use ping command from BTS to CPE device and from CPE to BTS device. | In both case BTS and CPE should be able to ping each other. | BTS & CPE | Validation | Pass
Link Statistics & Summary
50 | 1. RF Link Statistics | System Name | 1)Login to BTS GUI 2)Go to Monitor --> Radio Statistics --> Link and check all the associated CPE's System Name (Repeat above steps for CPE Device) | All Connected CPEs System name should show in list. At CPE end, BTS System should show in the link list | BTS & CPE | Validation | Pass
51 |  | IP address | 1)Go to Monitor --> Radio Statistics --> Link and check all the associated CPE's IP address 2)Login any CPE with IPv4 or IPv6 address in Browser 3)Select Network --> IP address and then click on edit. 4)In General setup select Static address in Protocol and then click on Switch Protocal 5)Config IPv4 or IPv6 and save 6)Page will reload again with the change IP. (Check in Monitor --> Radio Statistics --> Link and check all the associated CPE's, perticular CPE IP should be updated) | IP address should show changed IP Monitor --> Radio Statistics --> Link. | BTS & CPE | Validation | Pass
52 |  | Uptime (Link Uptime) | 1)Go to Monitor --> Radio Statistics --> Link and check all the associated CPE's uptime 2)Login any CPE and and break the link by misalign or do soft reboot 3)Once link come up after reboot 4)Check in Monitor --> Radio Statistics --> Link and check all the associated CPE's, perticular CPE Link uptime should be updated. | CPE Link uptime should be updated upon due to any reason link got disconnected from it peer. Format: (dd:hh:mm:ss) | BTS & CPE | Validation | Pass
53 |  | Combined RSSI (DL UL) | 1)Login to GUI 2)Go to Monitor --> Radio Statistics and check if combined RSSI is updating properly from the backend if we align and misalign or add attenuation (if conducted setup) | Upon changing the alignment or attaenuation RSSI should vary. | BTS & CPE | Validation | Pass
54 |  | Rate MCS (DL UL) | 1)Login to GUI 2)Go to Monitoring --> Radio Statistics --> Link Overview and check if the Tx rate is updating properly based on the Configured MCS and Channel width | In GUI mode 160MHz - bit rate 1201 80MHz - bit rate 1201 40MHz - bit rate 573 20MHz - bit rate 286 It should show the same value in RF Link Statistics | BTS & CPE | Validation | Pass
55 |  | MCS (DL UL) | Case 1 1)Login with GUI. 2)Select Wireless --> Radio --> DDRS/ATPC 3)In Advanced setting select Max MCS 9 in MCS Auto Range and save. Check Link Table. Case 2 1)Login with GUI. 2)Select Wireless --> Radio --> DDRS/ATPC 3)In Advanced setting select Max MSC 11 in MCS Auto Range and save. Check Link Table. | It should show the MSC between 0 - 7/11 in Link table | BTS & CPE | Validation | Pass
56 |  | Throughput (OUT, IN) | Case 1 1)Login with GUI. 2)Check Monitor--> Radio Statistics -->Link table when there is no Traffic on Link 3) Push traffic of 40 DL and 10 UL 4) Check traffic on Link Table 5) Push traffic of 40 DL and 10 UL on 16 CPE's 6) Check traffic on Link table | Throughput IN and Out should increase as we start pushing traffic on Link. In ideal case it should be zero or very small (equivalent to zero) | BTS & CPE | Validation | Pass |  | 16 SU's Setup
57 |  | Tx Power | 1)Login with GUI. 2)Select Wireless --> Radio --> ATPC/DDRS 3)Select Any specific value from (1 – 26) in Tx Power and save. 4) Check Monitor--> Radio Statistics -->Link table--> Detailed Link Statistics | It should show specific value in Tx power textbox and detailed statistics | BTS & CPE | Validation | Pass
58 |  | RSSI (Per chain) (DL, UL) | 1)Login to GUI 2)Go to Monitor --> Radio Statistics --> Link select any perticular CPE and click on that to see detailed statistics and check if per chain RSSI UL, DL is updating properly from the backend if we align and misalign or add attenuation in perticular chain (if conducted setup) | Upon changing the Alignment/Attenuation RSSI should vary. | BTS & CPE | Validation | Pass
59 |  | SNR | 1)Login to GUI 2)Go to Monitor --> Radio Statistics --> Link select any perticular CPE and click on that to see detailed statistics and check if combined RSSI is updating properly from the backend if we add interference in perticular chain (if conducted setup) | Upon changing the Noise/Interference SNR should vary. | BTS & CPE | Validation | Pass
60 |  | OBSS | 1) Login the BTS GUI 2)Go to Monitor --> Radio Statistics --> Interface --> Utilization 3)Check the UBSS values is showing correct, Increase co-location interference and see this value is increasing or not |  | BTS & CPE | Validation | Pass |  | Checked in Different channels, with Different Rtx percentages. -> Value is changing..
61 |  | Combined Channel Utilization | 1) Login the BTS GUI 2)Go to Monitor --> Radio Statistics --> Interface --> Utilization 3)Check the Combined Utilization values is showing correct, Increase self or co-location interference and see this combined value is increasing or not |  | BTS & CPE | Validation | Pass |  | Checked in Different channels, with Different Rtx percentages. -> Value is changing..
62 | 2. System Summary | System Summary page info | 1)Login to GUI 2)Go to Dashboard --> Summary and check if all the info are updating in system Summary page according to the configuration made | Details should be avilable in OVERVIEW page. | BTS & CPE | Validation | Pass |  | Updating Accordingly
63 | 3. Alarms - Link interface alarms | Link up/down | Check if Link up/down alarm is generated 1)login to CPE GUI 2)Go to Maintenance-->Reboot 3)Select Reboot to Active mode. 4)Login to BTS GUI. 5)Check for alarm generated on BTS side in Alarm Summery. | Alarm LED light will blink 3 time and you will get Link Up and Link Down Alarm Statistics in Alarm Summary --> Active / Historical alarm . |  |  | Not Available |  | Alarm part planned to be checked with NMS | Changing from Not Applicable to Not Available
64 |  | Wi-Fi up/down | Check if Radio up/down alarm is generated 1)Login to BTS GUI 2)Go to Maintenance-->Reboot 3)Select Reboot to Active mode. 4)Login to CPE GUI. 5)Check for alarm generated on CPE side in Alarm Summery. | Alarm LED light will blink 3 time and you will get Radio up and Radio down Alarm Statistics in Alarm Summary-->Active / Historical alarm. |  |  | Not Available |  |  | Changing from Not Applicable to Not Available
65 |  | Ethernet up/down | Check if Ethernet up/down alarm is generated 1)Unplug and Plug the LAN cable from laptop side. 2)Login into GUI. 3)Go to Alarm Summary -->Active / Historical alarm. | Alarm LED light will blink 3 time and you will get Ethernet up and Ethernet down Alarm Statistics in Alarm Summary-->Active / Historical alarm. |  |  | Not Available |  |  | Changing from Not Applicable to Not Available
66 |  | Chain Disconnect | Check if Chain Disconnect alarm is generated 1)Login with GUI. 2)Select configuration -->TDMA 3)In Advanced setting select 1*1 in MIMO and select chain0 inTx/Rx Chain Selection and save. 4)Go to Alarm Summary -->Active / Historical alarm. | Alarm LED light will blink 3 time and you will get Chain Disconnect Alarm Statistics in Alarm Summary-->active alarm. |  |  | Not Available |  |  | Changing from Not Applicable to Not Available
67 |  | Link password change | Check if Link password change alarm is generated 1)Login to GUI 2)Click to Configuration -->TDMA 3)In Link Security Setting 4)Change the Password and save. 5)Go to Alarm Summary -->Active / Historical alarm. | Alarm LED light will blink 3 time and you will get Link Password Change Alarm Statistics in Alarm Summery-->active alarm. |  |  | Not Available |  |  | Changing from Not Applicable to Not Available
68 |  | GPS Locked/Not Locked | 1)Login to GUI 2)Go to Alarm Summery -->active / Historical alarm. | Alarm LED light will blink 3 time and you will get GPS Locked and GPS Not Locked Alarm Statistics in Alarm Summery--> active alarm. |  |  | Not Available |  |  | Changing from Not Applicable to Not Available
69 |  | System reboot | Check if Dying Gasp trap is generated and once the power is off , record time also to generate the trap 1)Login to CPE GUI. 2)Click on Configuration --> SNMP 3)Select Enable option in Status Dropdown menu 4)Provid BTS device IP Address as Trap Host IP and save. 5)Power off CPE Devic | Verify that Dying gasp Alarm in EMS server Go to Monitot->Alarms ->Active Alarms |  |  | Not Available |  |  | Changing from Not Applicable to Not Available
70 |  | Encryption change | Checking Receiver Power below threshold alarm when RSSI value of recevied packet below -83 ,-80,-77 to bandwidhth 20, 40, 80 MHz respectively Reduce the device power and use variable attentuator to decrese the RSSI | Verify the Alarm in Device GUI |  |  | Not Available |  |  | Changing from Not Applicable to Not Available
71 |  | Eth duplex changed | 1. Get the test binary from dev Team with wrong slot time transimmion feature 2. Copy the binary using scp command in the CPE board, wait for few second. 3. Alarm should generate in BTS device when CPE transiting in non-allocated time slot | Verify the Alarm in BTS GUI |  |  | Not Available |  |  | Changing from Not Applicable to Not Available
Throughput Test
72 | 1. Throughput Test | UDP | CH-Width 20/40/80/160 MHz 50-50(Cabled mode) 80-20(Cabled mode) | Case 1 :- When MIMO enabled Dual It P2MP Setup IN 20MHz Case Up/Down Link and BiDi should Be aggregate 220M IN 40MHz Case Up/Down Link and BiDi should Be aggregate 420M IN 80MHz Case Up/Down Link and BiDi should Be aggregate 800M IN 160MHz Case Up/Down Link and BiDi should Be aggregate 1600M Case 2 :- When MIMO enabled Single It P2MP Setup IN 20MHz Case Up/Down Link and BiDi should Be aggregate 110M IN 40MHz Case Up/Down Link and BiDi should Be aggregate 210M IN 80MHz Case Up/Down Link and BiDi should Be aggregate 400M IN 160MHz Case Up/Down Link and BiDi should Be aggregate 800M | BTS & CPE | Functional | Pass
73 |  | TCP with iperf | CH-Width 20/40/80/160 MHz 50-50(Cabled mode) 80-20(Cabled mode) | Case 1 :- When MIMO enabled Dual It P2MP Setup IN 20MHz Case Up/Down Link and BiDi should Be aggregate 220M IN 40MHz Case Up/Down Link and BiDi should Be aggregate 420M IN 80MHz Case Up/Down Link and BiDi should Be aggregate 800M IN 160MHz Case Up/Down Link and BiDi should Be aggregate 1600M Case 2 :- When MIMO enabled Single It P2MP Setup IN 20MHz Case Up/Down Link and BiDi should Be aggregate 110M IN 40MHz Case Up/Down Link and BiDi should Be aggregate 210M IN 80MHz Case Up/Down Link and BiDi should Be aggregate 400M IN 160MHz Case Up/Down Link and BiDi should Be aggregate 800M | BTS & CPE | Functional | Pass
74 |  | With Jumbo frame | Jumbo frame 9000 CH-Width 20/40/80/160 MHz 50-50(Cabled mode) 80-20(Cabled mode) | IN 20MHz Case Up/Down Link and BiDi should Be aggregate 220M IN 40MHz Case Up/Down Link and BiDi should Be aggregate 420M IN 80MHz Case Up/Down Link and BiDi should Be aggregate 800M IN 160MHz Case Up/Down Link and BiDi should Be aggregate 1600M | BTS & CPE | Functional | Pass |  | Ping is Working with MTU: 9000
Backup/Restore & Reset
75 | 1. Continous soft and hard Reboot |  | For Hard Reboot 1)Power ON and OFF the PoE continue 3 time. For Soft Reboot 1)Login to GUI 2)Click on Reboot on GUI Top Panel. 3) Repeat this step 3 time | Should be able to Login GUI | BTS & CPE | Functional | Pass
76 | 2. Factory reset | Factory reset | 1)Login to GUI 2)Click on Management --> Upgrade/Reset 3)Click on Factory Reset with keep settings and press ok. 4)Repeat this steps with keep Network, Wireless & without keep settings) | Factory reset should be work as per selected option | BTS & CPE | Functional | Fail | https://atlantis.senao.com/kwn/bonsai/-/issues/182 | Q-in-Q VLAN, not Retaining. -> Need clarification from Airtel Team.
77 | 3. Backup and Restore |  | 1)Login to GUI 2)Click on Management --> Upgrade/Reset --> http/https 3)Click on Backup to down config backup file of that individual device 4)Choose the Restore backup file and click on Upload backup. | all the configuration should be updated as per backup file | BTS & CPE | Functional | Pass
Performance Graphs & Diagnostics Tools
78 | 1.Throughput |  | 1)Login to GUI 2)Go to Moniter--> Radio Statistics --> Link 3)Click any perticular CPE to see Throughput of that CPE 4)Click on the graphical view on bottom to view in graphical format | Values in the Graphic should be equal to Summary statistics numbers. | BTS & CPE | Validation | Pass
79 | 2. RTT (ms) |  | 1)Login to GUI 2)Go to Moniter--> Radio Statistics --> Link 3)Click any perticular CPE to see RTT (ms) of that CPE 4)Click on the graphical view on bottom to view in graphical format | Values in the Graphic should be equal to Summary statistics numbers. | BTS & CPE | Validation | Pass
80 | 2.LLDP | Verify LLDP global enable/disable | Enable/disable LLDP | Packets seen only when enabled | BTS & CPE | Validation | Pass
81 |  | Verify LLDP neighbour detection | 1. Connect devices 2. Check neighbour table |  | BTS & CPE | Validation | Pass
82 |  | Verify all parameters in Discovery table | 1. Select Monitor --> Tools --> LLDP 2. Check the LLDP discovery table entries for new/old are updating | It should show MAC Address, System Name, IP Address, System Description | BTS & CPE | Validation | Pass
83 | 3. Diagnostics tool | Throughput Estimation | 1. Login by GUI. 2. Go Monitor --> Radio Statistics -->Link 3. Click on any perticular CPE on that we want to Run Troughput Estimation tool. 4. Select Server/Client and run Throughput test | Tool should be run for config interval and obtained throughput RESULT should be as per current Data Rate/MCS. | BTS & CPE | Functional | Pass
84 |  | Audit Logs | 1. Login by GUI. 2. Go to Monitor --> System Logs --> Config Logs | Logs should be generated for all config change. | BTS & CPE | Functional | Pass
85 |  | Arp/Bridge table | 1. Login by GUI. 2. Go to Monitor --> Learn table --> Apr/Bridge table | All MAC entries should be catured in Bridge/arp table | BTS & CPE | Functional | Pass
Dying Gasp
86 | 1. Dying Gasp | Dying gasp functionality over PoE/ power adaptor removal in CPE (CPE- TC- SW-38) | 1. Power off the CPE device by removing the PoE adapter. 2. Alarm should sent to NMS via BTS through SNMP 3. Verify if the alarm/trap is sent to NMS. | The alarm/trap should be sent to the NMS indicating that power failure occured in CPE device. | CPE | Functional | Pass |  | Checked only Logs, in BTS
87 |  | Dying gasp functionality over random power failure | 1. Verify if the alarm/trap is sent to NMS during a random power failures. | The alarm should be generated during random power failures. | CPE | Negative | Pass |  | Checked only Logs, in BTS
88 |  | Soft Reboot the CPE device and verify the Dying Gasp | 1. Soft reboot the CPE device. 3. Verify if the alarm/trap is generated to not | The dying gasp alarm should not generated. Only device sofy reboot alarm will be generted as uCPEal with user and time details | CPE | Functional | Pass |  | Checked only Logs, in BTS
89 |  | Dying gasp functionality (BTS- AT- SW-21) | 1. Power off the BTS device as mentioned by above three test cases. 2. Verify if the behaviour is same for BTS device. | The behaviour should be same for BTS device too. Only soft reboot case dyung gasp should not generated. | BTS | Functional | Pass

## Tx Power Measurement
Freq | Tx Power set in GUI | Tx Power at power meter | Test Run DUT | Senao Remark against Not Tested/Not Applicable
5140 |  |  |  | Testing planned to be done on Main Hardware A60-A61
5220 |  |  |  | Testing planned to be done on Main Hardware A60-A61
5450 |  |  |  | Testing planned to be done on Main Hardware A60-A61
5480 |  |  |  | Testing planned to be done on Main Hardware A60-A61
5675 |  |  |  | Testing planned to be done on Main Hardware A60-A61
5695 |  |  |  | Testing planned to be done on Main Hardware A60-A61
5835 |  |  |  | Testing planned to be done on Main Hardware A60-A61
5845 |  |  |  | Testing planned to be done on Main Hardware A60-A61
5875 |  |  |  | Testing planned to be done on Main Hardware A60-A61
5900 |  |  |  | Testing planned to be done on Main Hardware A60-A61
5950 |  |  |  | Testing planned to be done on Main Hardware A60-A61
6000 |  |  |  | Testing planned to be done on Main Hardware A60-A61
6125 |  |  |  | Testing planned to be done on Main Hardware A60-A61
6175 |  |  |  | Testing planned to be done on Main Hardware A60-A61
6240 |  |  |  | Testing planned to be done on Main Hardware A60-A61
6300 |  |  |  | Testing planned to be done on Main Hardware A60-A61
6375 |  |  |  | Testing planned to be done on Main Hardware A60-A61
6425 |  |  |  | Testing planned to be done on Main Hardware A60-A61

## GUI
S.No | TRACEABILITY-ID | TESTCASE-ID | TEST SETUP | TEST DESCRIPTION | Sub-Parameters-Names | TEST STEPS | EXPECTED RESULT | Test Run DUT | TEST TYPE | RESULT | Defect ID | COMMENTS | Senao Remark against Not Tested/Not Applicable
1 |  | GUI_01 |  | Summary-System | Model Hardware Version Bootloader Version Local Time Temperature GPS Elevation CPU / Memory | 1.Verify this parameter value in GUI 2.Verify the Proper value is updated in the Summary page | Value should update in Summary page as same as available in the backend. | BTS & CPE | Validation | Pass
2 |  | GUI_02 |  | Summary-Network | IP Address Gateway MAC Address (LAN 1, LAN 2) Speed / Duplex (LAN 1, LAN 2) Cable Length (LAN 1, LAN 2) | 1.Verify this parameter value in the back end using linux cmd/CLI. 2.Verify the Proper value is updated in the Summary page | Value should update in overview page as same as available in the backend. | BTS & CPE | Validation | Pass
3 |  | GUI_03 |  | Summary-Performance | Tx/ Rx rate for: Radio LAN 1 LAN 2 | 1.Verify this parameter value in the back end using linux cmd. 2.Verify the Proper value is updated in the Summary page | Value should update in overview page as same as available in the backend. | BTS & CPE | Validation | Pass
4 |  | GUI_04 |  | Summary-Wireless | Radio Status MAC Address Link Type Radio Mode Bandwidth SSID Configured Channel Active Channel Security RTX Percentage Remote Partners | 1.Verify this parameter value in the back end using linux cmd. 2.Verify the Proper value is updated in the overview page 3.verify by increaseing/decreasing the iperf traffic on the link and check respective interface Tx/Rx rate getting updated | Value should update in overview page as same as available in the backend. | BTS & CPE | Validation | Pass
5 |  | GUI_05 |  | GUI Top Panel - Logo | Senao Logo on top left of GUI page | 1. Click on the Senao logo. 2.Verify that it is hyperlinked with device management ip and should reload the same page of device management ip | It should hyperlinked to the device management ip and upon clicking GUI page should getting reloaded with IP. | BTS & CPE | Validation | Pass
6 |  | GUI_06 |  | GUI Top Panel | Model SW Version Sr No. Uptime | 1.Verify this parameter value in the back end using linux cmd. 2.Verify the Proper value is updated in the overview page. | Value should update in overview page as same as available in the backend. | BTS & CPE | Validation | Pass
7 |  | GUI_07 |  | GUI Top Panel | Radio 2.4 GHz | 1.Click on the Radio and verify it is redicting to Radio Statatics 2.Click on the 2.4 GHz and verify it is redicting to 2.4GHz Statatatics | User should able to Click Radio and 2.4 GHz. And Is should redirecting to Radio and 2.4 GHz statatics respectivily. | BTS & CPE | Validation | Pass
8 |  | GUI_08 |  | GUI Top Panel | Home Button Apply Button | 1. Navigate to any module other than Home. 2. Click on the Home button, page should be redirected to Home page. 3. Change any parameters of the device and click on the apply button 4. Once applied check whrether required changes are applied in both GUI | After clicking home or applying button, It should work and canges should applied as expected. | BTS & CPE | Validation | Pass
9 |  | GUI_09 |  | GUI Top Panel | Reboot | Check if clicking the Reboot button, device is getting rebooted. And no configuration getting erased. | Upon clicking reboot buttom, device should initiated soft reboot and no configuration should be erased | BTS & CPE | Validation | Pass
10 |  | GUI_10 |  | GUI Top Panel | Logout | Check upon clicking the Logout button, User is getting Logged out properly or not ? | Upon clicking logout button user should logged out. | BTS & CPE | Validation | Pass
11 |  | GUI_11 |  | Quick Start - System | IP Version IP address type IP address Subnet/Prefix Length Gateway | 1. Navigate to Quick Start Module --> System Tab. 2. Change values of these parameters and verify this parameter value in the back end using linux cmd. 3. Verify the Proper value is updated in the System page | Upon changing the values of any parameters, it should be applied in GUI. | BTS & CPE | Configuration | Pass
12 |  | GUI_12 |  | Quick Start - Location | System Name Location Email Address Phone Number Distance Unit | 1. Navigate to Quick Start Module --> Location tab 2. Change values of these parameters and verify this parameter value in the back end using linux cmd/CLI. 3. Verify the Proper value is updated in the Location page | Upon changing the values of any parameters, it should be applied in GUI. Also make sure its meeting Remarks column crieteria | BTS & CPE | Configuration | Pass
13 |  | GUI_13 |  | Quick Start - Radio | Link Type Radio Mode SSID Bandwidth Configured Channel Active Channel | 1. Navigate to Quick Start Module --> Radio Tab 2. Change values of these parameters and verify this parameter value in the back end using linux cmd. 3. Verify the Proper value is updated in the Radio page | Upon changing the values of any parameters, it should be applied in GUI. | BTS & CPE | Configuration | Pass
14 |  | GUI_14 |  | Quick Start - 2.4 GHz Radio | Radio Mode SSID Bandwidth Active Channel | 1. Navigate to Quick Start Module --> 2.4 GHz Radio Tab 2. Change values of these parameters and verify this parameter value in the back end using linux cmd. 3. Verify the Proper value is updated in the 2.4GHz Radio page | Upon changing the values of any parameters, it should be applied in GUI. | BTS & CPE | Configuration | Pass
15 |  | GUI_15 |  | Quick Start - Link Statistics | Index System Name IPv6 Address Uptime Distance Local SNR (dB) (Chain 1, Chain 2) Remote SNR (dB) (Chain 1, Chain 2) Mbps (MCS) (Tx, Rx) Throughput (Mbps) (Out, IN) | 1. Navigate to Quick Start Module -->Link Statistics Tab 2. Change values of these parameters and verify this parameter value in the back end using linux cmd. 3. Verify the Proper value is updated in the 2.4GHz Radio page. | All the parameters should show correct values along with units and should varies as per interference or other conditions varies. | BTS & CPE | Validation | Pass
16 |  | GUI_16 |  | Quick Start - Site Survey | Index SSID MAC Address Channel Frequency (MHz) RSSI (dBm) Utility Security Bandwidth (MHz) Type Join | 1. Navigate to Quick Start Module --> Site Survey Tab 2. Run the site Survey and verify RESULTs in the back end using linux cmd. 3. Verify the Proper value is updated in the 2.4GHz Radio page. 4. Also verify the values and numbers are showing are correct value. | Site Survey should all the mentioned parameters format and it should be as per interference condition and availlable in proximity. | BTS & CPE | Functional | Pass
17 |  | GUI_17 |  | Wireless - Radio -Properties | Status (enable/disable) | 1. Navigate to Wireless --> Radio --> Properties 2. Change Radio Status enable to disable and vice versa and verify this parameter value in the back end using linux cmd. 3. Verify the Proper value is updated in the GUI page. | When disable Radio transmission should be disabled. When enabled it should start transmit. | BTS & CPE | Configuration | Pass
18 |  | GUI_18 |  | Wireless - Radio -Properties | SSID | 1. Navigate to Wireless --> Radio --> Properties 2. Change Radio SSID and verify this parameter value in the back end using linux cmd. 3. Verify the Proper value is updated in the GUI page. | Upon changing the SSID, it should be applied in GUI. And there should be no Link, till the time same SSID should be configured at Far end. | BTS & CPE | Configuration | Pass
19 |  | GUI_19 |  | Wireless - Radio -Properties | Bandwidth | 1. Navigate to Wireless --> Radio --> Properties 2. Change Radio Channel BW from 20 to 40, 80 and vice versa and verify this parameter value in the back end using linux cmd. 3. Verify the Proper value is updated in the GUI page and MCS and Tx/Rx value are updating accordingly. | Upon changing the Link type, it should be applied in GUI. | BTS & CPE | Configuration | Pass
20 |  | GUI_20 |  | Wireless - Radio -Properties | Configured Channel & Active Channel | 1. Navigate to Wireless --> Radio --> Properties 2. Change randomely few channels (including edge channels) and verify configured and active channel in the back end using linux cmd. 3. Verify the Proper value is updated in the configured channel and Active channel. | Upon chaning the channel, Active channel should be shown to same as the configured channel. | BTS & CPE | Configuration | Pass
21 |  | GUI_21 |  | Wireless - Radio -Properties | Encryption | 1. Navigate to Wireless --> Radio --> Properties 2. Change encryption from AES-256 to None and vice versa and verify this parameter value in the back end using linux cmd. 3. Verify the Proper value is updated in the GUI page. | AES-256 to None or vice versa after apply, it should be updated in GUI and backend. | BTS & CPE | Configuration | Pass
22 |  | GUI_22 |  | Wireless - Radio -Properties | Maximum CPEs | 1. Navigate to Wireless --> Radio --> Properties 2. Configure Max CPE's count and verify this parameter value in the back end using linux cmd. 3. Verify the Proper value is updated in the GUI page. | Change in Max CPE count should immediately updated in both GUI and CLI and CPE should not connect more than limit | BTS & CPE | Configuration | Pass
23 |  | GUI_23 |  | Wireless - Radio -Properties | DL/UL Ratio | 1. Navigate to Wireless --> Radio --> Properties 2. Change different combination of DL/UL ratio and verify this parameter value in the back end using linux cmd/CLI. 3. Verify the Proper value is updated in the GUI page. | Configure the different DL/UL Ratio and save and apply should immediately updated in GUI. | BTS & CPE | Configuration | Pass
24 |  | GUI_24 |  | Wireless - Radio -DDRS | DDRS Status | 1. Navigate to Wireless --> Radio --> DDRS/ATPC 2. Change DDRS Status enable to disable and vice versa and verify this parameter value in the back end using linux cmd. 3. Verify the Proper value is updated in the GUI page. | Upon enable/disable the DDRS option it should apply in GUI and Feature also should stop/start working. | BTS & CPE | Configuration | Pass
25 |  | GUI_25 |  | Wireless - Radio -DDRS | Spatial Stream | 1. Navigate to Wireless --> Radio --> DDRS/ATPC 2. Change Spatial Streams Single/Dual and verify this parameter value in the back end using linux cmd. 3. Verify the Proper value is updated in the GUI page. | Spatial stream Single/dual should update GUI & CLI immediately upon changes. Sysem should show Thput as per configured spatial stream | BTS & CPE | Configuration | Pass
26 |  | GUI_26 |  | Wireless - Radio -DDRS | Modulation Index | 1. Navigate to Wireless --> Radio --> DDRS/ATPC 2. Change Different Mudulation Index and verify this parameter value in the back end using linux cmd. 3. Verify the Proper value is updated in the GUI page. 4. Also verify MCS vs Throughput table is maintained with different Modulation Index configured | Configured Modulation Index should immediately applied in GUI and CLI. And Tx/Rx rate should be shown as per configured Modulation Index. | BTS & CPE | Configuration | Pass
27 |  | GUI_27 |  | Wireless - Radio - ATPC | ATPC Status | 1. Navigate to Wireless --> Radio --> DDRS/ATPC 2. Change ATPC status Enable/disable and verify this parameter value in the back end using linux cmd. 3. Verify the Proper value is updated in the GUI page. | Upon enable/disable the ATPC, It should immediately updated in GUI & CLI and at CPE end Tx power should be automatically adjusted by ATPC. | CPE | Configuration | Not Available |  | ATPC -> Enable/Disable option was Removed. | Changing from Not Applicable to Not Available
28 |  | GUI_28 |  | Wireless - Radio - ATPC | Transmit Power | 1. Navigate to Wireless --> Radio --> DDRS/ATPC 2. Configure Transmit Power and verify this parameter value in the back end using linux cmd. 3. Verify the Proper value is updated in the GUI page. | Change in Tx power should immediately updated in GUI and CLI. Check both upper and lower limit. Upon changing the Tx power RSSI should change. | BTS & CPE | Configuration | Pass
29 |  | GUI_29 |  | Wireless - Radio - ATPC | Maximum EIRP | 1. Navigate to Wireless --> Radio --> DDRS/ATPC 2. Configure EIRP values and verify this parameter value in the back end using linux cmd. 3. Verify the Proper value is updated in the GUI page. | Configured value is applying and updated in GUI and CLI | BTS & CPE | Configuration | Pass
30 |  | GUI_30 |  | Wireless - Radio - DCS | DCS Status | 1. Navigate to Wireless --> Radio --> DCS 2. Change DCS status enable/disable and verify this parameter value in the back end using linux cmd. 3. Verify the Proper value is updated in the GUI page. | DCS enable/disable status should be updated in the GUI and CLI after changes. Also DCS should select dynamically select best channel. | BTS | Configuration | Pass
31 |  | GUI_31 |  | Wireless - Radio - DCS | RTx Threshold | 1. Navigate to Wireless --> Radio --> DCS 2. Configure RTx Threshold value and verify this parameter value in the back end using linux cmd. 3. Verify the Proper value is updated in the GUI page. | Configured RTx Threshold should updated in both GUI & CLI. And Channel switching taking effect based on the configured RTx Threshold. | BTS | Configuration | Pass
32 |  | GUI_32 |  | Wireless - Radio - DCS | Background Scan | 1. Navigate to Wireless --> Radio --> DCS 2. Change Background status enable/disable and verify this parameter value in the back end using linux cmd. 3. Verify the Proper value is updated in the GUI page. | Background scan scan enable/disable should apply in both GUI and CLI. When enable/disable it should scan/not scan in background. | BTS | Configuration | Not Available |  | Removed from GUI | Changing from Not Applicable to Not Available
33 |  | GUI_33 |  | Wireless - Radio - DCS | DCS Frequency Band Selelection | 1. Navigate to Wireless --> Radio --> DCS 2. Click on the add button, add start and end range of Freq for DCS and verify this parameter value in the back end using linux cmd. 3. Verify the Proper value is updated in the GUI page. | DCS freq band selection should should work as per range selection (start and end freq) during scan. Corner freqs should work as expected. | BTS | Configuration | Pass
34 |  | GUI_34 |  | Wireless - 2.4 GHz Radio | 2.4 GHz Radio Status | 1. Navigate to Wireless --> 2.4 GHz Radio 2. Change traffic shaping status enable/disable and verify this parameter value in the back end using linux cmd. 3. Verify the Proper value is updated in the GUI page. | 2.4 GHz Radio should start/stop radiating upon enable/disable. Change in status should also be applied in GUI and CLI. | BTS & CPE | Configuration | Pass
35 |  | GUI_35 |  | Wireless - 2.4 GHz Radio | SSID | 1. Navigate to Wireless --> 2.4 GHz Radio 2. Change SSID and verify this parameter value in the back end using linux cmd. 3. Verify the Proper value is updated in the GUI page. | 2.4 GHz Radio SSID should be applied immediately in GUI and CLI and same should be start broadcasting once changes applied. | BTS & CPE | Configuration | Pass
36 |  | GUI_36 |  | Wireless - 2.4 GHz Radio | Bandwidth | 1. Navigate to Wireless --> 2.4 GHz Radio 2. Change Channel BW 20/40 MHz and verify this parameter value in the back end using linux cmd. 3. Verify the Proper value is updated in the GUI page. | 2.4 GHz Radio CBW should be immediately applied in GUI and CLI upon changes. | BTS & CPE | Configuration | Pass
37 |  | GUI_37 |  | Wireless - 2.4 GHz Radio | Configured Channel & Active Channel | 1. Navigate to Wireless --> 2.4 GHz Radio 2. It should be Auto and user should not able to configure and verify configured and active channel in the back end using linux cmd. 3. Verify the Proper value is updated in the configured channel and Active channel. | 2.4 GHz Radio, Configured channel by default Auto and active channel will the showing which is currently active. | BTS & CPE | Configuration | Pass
38 |  | GUI_38 |  | Wireless - 2.4 GHz Radio | Encryption | 1. Navigate to Wireless --> 2.4 GHz Radio 2. Change encryption from WPA2-PSK to None and vice versa and verify this parameter value in the back end using linux cmd. 3. Verify the Proper value is updated in the GUI page. | 2.4 GHz Radio Change in encryption type from WPA2-PSK to None or vice versa should be updated in GUI and CLI immediately after applied. And associated clients should get disconnected. | BTS & CPE | Configuration | Pass
39 |  | GUI_39 |  | Wireless - 2.4 GHz Radio | Key | 1. Navigate to Wireless --> 2.4 GHz Radio 2. Change encryption key and verify this parameter value in the back end using linux cmd. 3. Verify the Proper value is updated in the GUI page and link forming as expected with correct encryption key. | Change of key should immediately take effect and updated in GUI and CLI, and link should be formed once client end key also changed to same. | BTS & CPE | Configuration | Pass
40 |  | GUI_40 |  | Network - IP Configuration | IP Version (IPv4/IPv6) | 1. Navigate to Network --> IP Configuration 2. Configure IP version and and verify this parameter value in the back end using linux cmd. 3. Verify the Proper value is updated in the GUI page. | IPv4 and IPv6 version should be updated immediately after apply. And IPv4/IPv6 respective field should be shown. | BTS & CPE | Configuration | Pass
41 |  | GUI_41 |  | Network - IP Configuration | IP Address | 1. Navigate to Network --> IP Configuration 2. Configure IPv4/IPv6 and verify this parameter value in the back end using linux cmd. 3. Verify the Proper value is updated in the GUI page. 4. Check by opening new tab with updated ip and verify proper login is happening. | IPv4/IPv6 address configuration should take effect immediately after apply. And device should login through GUI and CLI using the updated Ip address. | BTS & CPE | Configuration | Pass
42 |  | GUI_42 |  | Network - IP Configuration | Subnet Mask/Prefix Length | 1. Navigate to Network --> IP Configuration 2. Configure Subnet Mask (Ipv4)/prefix Length (Ipv6) and verify this parameter value in the back end using linux cmd. 3. Verify the Proper value is updated in the GUI page. 4. Check by opening new tab with updated ip and verify proper login is happening. | IPv4/IPv6 Subnet Mask/Prefix Length configuration should take effect immediately after apply. And device should login through GUI and using the updated Ip address and CPE subnet/prefix. | BTS & CPE | Configuration | Pass
43 |  | GUI_43 |  | Network - IP Configuration | Gateway | 1. Navigate to Network --> IP Configuration 2. Configure Gateway IP and verify this parameter value in the back end using linux cmd. 3. Verify the Proper value is updated in the GUI page. 4. Check by opening new tab with updated ip and verify proper login is happening. | IPv4/IPv6 Gateway configuration should take effect immediately after apply. And device should login through GUI using the updated Ip address, CPE subnet/prefix and gateway. | BTS & CPE | Configuration | Pass
44 |  | GUI_44 |  | Network - IP Configuration | FallBack IP Address | 1. Navigate to Network --> IP Configuration 2. Fallback IP address and verify this parameter value in the back end using linux cmd/CLI. 3. Verify the Proper value is updated in the GUI page. 4. Check by opening new tab with fallback ip and verify proper login is happening. | Fallback IP should apply and update immedeatly, and device should login with new fallback ip after change in fallback ip. | BTS & CPE | Configuration | Pass
45 |  | GUI_45 |  | Network - IP Configuration | Fallback subnet Mask | 1. Navigate to Network --> IP Configuration 2. Configure Fallback subnet Mask and verify this parameter value in the back end using linux cmd/CLI. 3. Verify the Proper value is updated in the GUI page. 4. Check by opening new tab with updated fallback ip and verify proper login is happening. | Fallback subnet mask should apply and update immedeatly, and device should login with new fallback ip after change in fallback subnet mask. | BTS & CPE | Configuration | Pass
46 |  | GUI_46 |  | Network - Radius | Radius Status (Enable/Disable) | 1. Navigate to Network --> Radius 2. Change Radius status enable/disable and verify this parameter value in the back end using linux cmd/CLI. 3. Verify the Proper value is updated in the GUI page. | Radius enable/disable should immediately update on GUI and CLI upon changes. | BTS & CPE | Configuration | Pass
47 |  | GUI_47 |  | Network - VLAN | Radio VLAN Status | 1. Navigate to Network --> VLAN 2. Change the Radio VLAN Status and verify this parameter value in the back end using linux cmd/CLI. 3. Verify the Proper value is updated in the GUI page. | Radius VLAN status enable/disable should update after apply in both GUI and CLI. | BTS & CPE | Configuration | Pass
48 |  | GUI_48 |  | Network - VLAN | Radio Management VLAN ID | 1. Navigate to Network --> VLAN 2. Configure the Radio M-VLAN ID and verify this parameter value in the back end using linux cmd/CLI. 3. Verify the Proper value is updated in the GUI page. | Change in Management VLAN should immedeately apply and update in GUI and CLI. Also check MVLAN functionality is working as expected. | BTS & CPE | Configuration | Pass
49 |  | GUI_49 |  | Network - VLAN | Radio VLAN Modes | 1. Navigate to Network --> VLAN 2. Configure the different RadioVLAN Modes and verify these parameter value in the back end using linux cmd/CLI. 3. Verify the Proper value is updated in the GUI page. | Configure the different Radio VLAN modes and check all VLAN modes should updated in GUI and CLI. Also make CPEre all VLAN mode functionality should work as expected. | BTS & CPE | Configuration | Pass
50 |  | GUI_50 |  | Network - Ethernet | Speed Duplex (LAN 1) | 1. Navigate to Network --> Ethernet 2. Configure different Speed and Duplex on both LAN 1 and LAN 2 and verify these parameter value in the back end using linux cmd/CLI. 3. Verify the Proper value is updated in the GUI page. 4. Also Verify Proper negotiation is happening as per Device current Speed/Duplex w.r.t connected equipment | Correct configured and current speed and Duplex should update in GUI and CLI. | BTS & CPE | Configuration | Pass
51 |  | GUI_51 |  | Network - Ethernet | MTU (LAN 1) | 1. Navigate to Network --> Ethernet 2. Configure the different MTU size on both LAN 1 and LAN 2 and verify these parameter value in the back end using linux cmd/CLI. 3. Verify the Proper value is updated in the GUI page. 4. Also Verify configured MTU size is passing in network. | Configured MTU size should update in GUI and CLI. And it should properly applied on the packets. Check using wireshark | BTS & CPE | Configuration | Pass
52 |  | GUI_52 |  | Network - DHCP - Radio 1 | DHCP Server Status (enable/disable) | 1. Navigate to Network --> DHCP --> Radio 1 2. Configure DHCP Server Status enable/disable and verify these parameter value in the back end using linux cmd/CLI. 3. Verify the Proper value is updated in the GUI page. | DHCP server enable/disable status should be updated in GUI and CLI after apply. | BTS & CPE | Configuration | Pass
53 |  | GUI_53 |  | Network - DHCP - Radio 1 | Lease Time | 1. Navigate to Network --> DHCP --> Radio 1 2. Configure the DHCP Lease time and verify these parameter value in the back end using linux cmd/CLI. 3. Verify the Proper value is updated in the GUI page. | Lease time configuration should updated in GUI and CLI after apply. | BTS & CPE | Configuration | Pass
54 |  | GUI_54 |  | Network - DHCP - 2.4 GHz Radio | IP Address | 1. Navigate to Network --> DHCP --> 2.4 GHz Radio 2. Configure the IP address and verify these parameter value in the back end using linux cmd/CLI. 3. Verify the Proper value is updated in the GUI page. 4. Verify using configured IP, 2.4 GHz Radio is able to access | 2.4 GHz Radio should me accessible using IP adress assigned to 2.4 GHz radio. Changes in IP address should be updated in both GUI and CLI. | BTS & CPE | Configuration | Pass
55 |  | GUI_55 |  | Network - DHCP - 2.4 GHz Radio | Subnet Mask | 1. Navigate to Network --> DHCP --> 2.4 GHz Radio 2. Configure the Subnet Mask and verify these parameter value in the back end using linux cmd/CLI. 3. Verify the Proper value is updated in the GUI page. 4. Verify using configured IP, 2.4 GHz Radio is able to access | 2.4 GHz Radio should me accessible using IP adress assigned to 2.4 GHz radio. Changes in Subnet Mask should be updated in both GUI and CLI. | BTS & CPE | Configuration | Pass
56 |  | GUI_56 |  | Network - DHCP - 2.4 GHz Radio | DHCP Server Status (enable/disable) | 1. Navigate to Network --> DHCP --> 2.4 GHz Radio 2. Change the DHCP Server Status enable/disable and verify these parameter value in the back end using linux cmd/CLI. 3. Verify the Proper value is updated in the GUI page. | 2.4 GHz DHCP server status enable/disable should be updated in both GUI and CLI. | BTS & CPE | Configuration | Pass
57 |  | GUI_57 |  | Network - DHCP - 2.4 GHz Radio | Start IP & End IP | 1. Navigate to Network --> DHCP --> 2.4 GHz Radio 2. Configure the DHCP Start IP and End IP and verify these parameter value in the back end using linux cmd/CLI. 3. Verify the Proper value is updated in the GUI page. 4. Verify connecting device getting IP from DHCP is within the configured range. | Configure the start and end ip and same should be updated in GUI and CLI. And any new device connected should get IP from configured range only. | BTS & CPE | Configuration | Pass
58 |  | GUI_58 |  | Network - DHCP - 2.4 GHz Radio | Lease Time | 1. Navigate to Network --> DHCP --> 2.4 GHz Radio 2. Configure the DHCP Lease time and verify these parameter value in the back end using linux cmd/CLI. 3. Verify the Proper value is updated in the GUI page. | Lease time configuration should updated in GUI and CLI after apply. | BTS & CPE | Configuration | Pass
59 |  | GUI_59 |  | Network - DHCP - Fixed Leases | Add Fixed lease Hostname, MAC and IP Address | 1. Navigate to Network --> DHCP --> Fixed Leases 2. Configure the DHCP Lease time and verify these parameter value in the back end using linux cmd/CLI. 3. Verify the Proper value is updated in the GUI page. | Manually addition of fixed leases should apply and updated in the GUI and CLI. And it should work as expected. | BTS & CPE | Configuration | Pass
60 |  | GUI_60 |  | Network - DHCP - Fixed Leases | Fixed Lease Table | 1. Navigate to Network --> DHCP --> Fixed Leases 2. Configure the DHCP Lease time and verify these parameter value in the back end using linux cmd/CLI. 3. Verify the Proper value is updated in the GUI page. | All the fixed leases added are part of above test cases should be shown in Fixed lease table. Also check it is getting updated in GUI and CLI | BTS & CPE | Configuration | Pass
61 |  | GUI_61 |  | Network - DHCP - Leases | DHCP IPv4 Leases Table | 1. Navigate to Network --> DHCP --> Leases 2. Configure the DHCP Lease time and verify these parameter value in the back end using linux cmd/CLI. 3. Verify the Proper value is updated in the GUI page. | All the DHCP Ipv4 connected device should show in table with lease time | BTS & CPE | Configuration | Pass
62 |  | GUI_62 |  | Network - DHCP - Leases | DHCP IPv6 Leases Table | 1. Navigate to Network --> DHCP --> Leases 2. Configure the DHCP Lease time and verify these parameter value in the back end using linux cmd/CLI. 3. Verify the Proper value is updated in the GUI page. | All the DHCP Ipv6 connected device should show in table with lease time. | BTS & CPE | Configuration | Pass
63 |  | GUI_63 |  | Management - System - General | Time Zone & Local Time | 1. Navigate to Management --> System --> General 2. Configure Timezone and Local Time and verify these parameter value in the back end using linux cmd/CLI. 3. Verify the Proper value is updated in the GUI page. 4. Verify logs having the timestamp properly as per configured time. | Time zone and Local time should update upon changing correct timezone. It should update and show in both GUI | BTS & CPE | Configuration | Pass
64 |  | GUI_64 |  | Management - System - General | NTP Server (addition/deletion) | 1. Navigate to Management --> System --> General 2. Configure/add/delete NTP server and verify these parameter value in the back end using linux cmd/CLI. 3. Verify the Proper value is updated in the GUI page. 4. Verify logs having the timestamp properly as per configured NTP server time. | NTP server addition/deletion should be updated in the list as well GUI. Also make CPEre device is getting time from NTP, and logs timing also. | BTS & CPE | Configuration | Pass
65 |  | GUI_65 |  | Management - System - General | Sync with Browser | 1. Navigate to Management --> System --> General 2. Click Sync with Browser and verify these parameter value in the back end using linux cmd/CLI. 3. Verify the Proper value is updated in the GUI page. 4. Verify Local Broweser time synced in the device time and logs also showing as per that timestamp | After sync with browser device should sync with the laptop broswer time. Logs timing also should be as per this time. | BTS & CPE | Configuration | Pass
66 |  | GUI_66 |  | Management - System - Logging | System Log Server IP & Port | 1. Navigate to Management --> System --> Logging 2. Configure System Log Server IP, Port and verify these parameter value in the back end using linux cmd/CLI. 3. Verify the Proper value is updated in the GUI page. 4. Validate logs are forwarding to configured Syslog server IP | Change in Syslog server IP and Port should update in GUI. Also all the logs should be forwarded to configured syslog server. | BTS & CPE | Configuration | Pass
67 |  | GUI_67 |  | Management - System - Logging | Temperature Logs Status and Interval | 1. Navigate to Management --> System --> Logging 2. Configure Temperature log status, Interval and verify these parameter value in the back end using linux cmd/CLI. 3. Verify the Proper value is updated in the GUI page. | Temperature logs should be properly updated and can be checked using GUI. | BTS & CPE | Configuration | Pass
68 |  | GUI_68 |  | Management - System - Location | System Name Location Email Address Phone Number Distance Unit | 1. Navigate to Management --> System --> Location 2. Change the System Name, Location, Email, Phone number, Distance unit and verify these parameter value in the back end using linux cmd/CLI. 3. Verify the Proper value is updated in the GUI page. | Same as SW_R.11_12 | BTS & CPE | Configuration | Pass
69 | CPE-C-SW-39 | GUI_69 |  | Management - System - GPS | Latitude Longitude Elevation Time Satellite Count | 1. Navigate to Management --> System --> GPS 2. Verify Latitude, Longitude, Elevation, Time, Satellite Count value in the back end using linux cmd/CLI. 3. Verify the Proper value is updated in the GUI page. 4. Compare the same with Mobile GPS data | GPS should show all the location details when there is satellites signals, in both GUI . It should be same as Mobile GPS data | BTS & CPE | Functional | Pass
70 |  | GUI_70 |  | Management - System - Compass | Status (enable/disable) | 1. Navigate to Management --> System --> Compass 2. Change the status enable/disable and verify these parameter value in the back end using linux cmd/CLI. 3. Verify the Proper value is updated in the GUI page. | Enable disable status should be updated in GUI. | BTS & CPE | Functional | Pass
71 |  | GUI_71 |  | Management - System - Compass | Start Calibration | 1. Navigate to Management --> System --> Compass 2. Click on the Start Calibration and verify these parameter value in the back end using linux cmd/CLI. 3. Verify the Proper value is updated in the GUI page. 4. Verify after start calibration compass is working as expected. | After start calibration, proper direction should be updated realtime in compass for precise alignment. | BTS & CPE | Functional | Not Available
72 |  | GUI_72 |  | Management - Services - Passwords | Root Password & Admin Password | 1. Navigate to Management --> Services --> Passwords 2. Change the root and admin passwords and verify these parameter value in the back end using linux cmd/CLI. 3. Verify the Proper value is updated in the GUI page. 4. Verify by login using new updated password both GUI & CLI. 5. Do soft reboot and again check by login using new password both GUI & CLI | Change in root password and admin password should immediately take effect and updated. Once change user should not login with old password and only able to login using New password only | BTS & CPE | Configuration | Pass
73 |  | GUI_73 |  | Management - Services - Http/Https | Http (enable/disable) Https (enable/disable) Session Timeout | 1. Navigate to Management --> Services --> http/https 2. change the mode enable/disable and configure session timeout and verify these parameter value in the back end using linux cmd/CLI. 3. Verify the Proper value is updated in the GUI page. 4. Verify whether device webUI is openned using http or https after enable respective parameters. | Enable disable https/https and session timeout should be updated in GUI and CLI and device WebUI should be accessibe using configured http or https for the configured timeout. | BTS & CPE | Configuration | Not Available |  | Removed from GUI | Changing from Not Applicable to Not Available
74 |  | GUI_74 |  | Management - Services - SSH | SSH Status (Check/Uncheck) | 1. Navigate to Management --> Services --> SSH 2. Check/Uncheck SSH option, save and verify these parameter value in the back end using linux cmd/CLI. 3. Verify the Proper value is updated in the GUI page. 4. Verify wby login through SSH after enableing and disabeling. | Check and uncheck and verify SSH should work/not work based on the selection. Can be verify by login through SSH | BTS & CPE | Configuration | Pass
75 |  | GUI_75 |  | Management - Upgrade/Reset - Http | Config backup/Restore | 1. Navigate to Management --> Upgrade/Reset --> Http 2. Download the backup and verify it is getting downloaded Successfully. 3. Upload the Backup file to restore the configuration and check the parameters getting updated as per backup file. | Device Backup should be downloaded Successfully via GUI Device Backup file should be restored CPEccesfully via GUI | BTS & CPE | Functional | Pass
76 |  | GUI_76 |  | Management - Upgrade/Reset - Http | Upgrade Firmware with/without keep setting | 1. Navigate to Management --> Upgrade/Reset --> Http 2. Upgrade firmware with keep setting and check all the configured parameters ratains after upgradation. 3. Upgrade the firmware without keep setting and check device should go to default setting after upgradation. | upgrade with keep setting should upgrade the firmware and keeping all existing configuration. Upgrade without keep setting should upgrade the firmware and set configuration to default. | BTS & CPE | Functional | Pass
77 |  | GUI_77 |  | Management - Upgrade/Reset - TFTP | Upgrade /Restore | 1. Navigate to Management --> Upgrade/Reset --> TFTP 2. Configure the TFTP server and upgrade the device and check device is come up after Successful upgrade. 3. Configure the TFTP server and restore the backup file and check device is come up with updated configuration as per uploaded backup file. | Device firmware should Successfully upgrade using TFTP server. Config should Successfully restored using backup file via TFTP server | BTS & CPE | Functional | Not Applicable |  |  | Not Applicable, Earlier in Device GUI it was available but since it is not Airtel Requirement so we removed from GUI This Test we can remove from sheet
78 |  | GUI_78 |  | Management - Upgrade/Reset - TFTP | Backup | 1. Navigate to Management --> Upgrade/Reset --> TFTP 2.Configure the TFTP server, and click on the take backup option, and check device config backup file is saved with configured file name | Device config shold Successfully backed up and file should be saved in defined path via TFTP | BTS & CPE | Functional | Not Applicable |  |  | Not Applicable, Earlier in Device GUI it was available but since it is not Airtel Requirement so we removed from GUI This Test we can remove from sheet
79 |  | GUI_79 |  | Management - Upgrade/Reset - FTP | Upgrade /Restore | 1. Navigate to Management --> Upgrade/Reset --> FTP 2. Configure the FTP server and upgrade the device and check device is come up after CPEccessful upgrade. 3. Configure the FTP server and restore the backup file and check device is come up with updated configuration as per uploaded backup file. | Device firmware should Successfully upgrade using FTP server. Config should Successfully restored using backup file via FTP server | BTS & CPE | Functional | Not Applicable |  |  | Not Applicable, Earlier in Device GUI it was available but since it is not Airtel Requirement so we removed from GUI This Test we can remove from sheet
80 |  | GUI_80 |  | Management - Upgrade/Reset - FTP | Backup | 1. Navigate to Management --> Upgrade/Reset --> FTP 2. Configure the FTP server, and click on the take backup option, and check device config backup file is saved with configured file name | Device config shold Successfully backed up and file should be saved in defined path via FTP | BTS & CPE | Functional | Not Applicable |  |  | Not Applicable, Earlier in Device GUI it was available but since it is not Airtel Requirement so we removed from GUI This Test we can remove from sheet
81 |  | GUI_81 |  | Management - Upgrade/Reset - Reset Parameters | System, Network and Wireless. (Individually and all together) | 1. Navigate to Management --> Upgrade/Reset --> Reset parameters 2. Select only System and click reset and check only system parameters should reset to default. 3. Next step select only Network and click reset and check only Network parameters should reset to default. 4. Next step select only Wireless and click reset and check only Wireless parameters should reset to default. 5. Next Step Select all together, and click reset, so device whole configuration should reset to factory default. | Select any module, only that module specific configuration should get reset to defaults. All module select, It should reset whole device configuration to factory defaults. | BTS & CPE | Functional | Pass
82 |  | GUI_82 |  | Management - Upgrade/Reset - Auto Upgrade | Mode (Server/Client) | 1. Navigate to Management --> Upgrade/Reset --> Auto Upgrade 2. Configure as a server, and select device model and correct firmware file and click Auto upgrade. 3. Configure as Client, Configure Server IP and schedule the Auto upgrade. 4. Validate Auto upgrade is happening as per scheduled time and expectation. | Client Device should get auto upgrade on scehdule time by downloading firmware file from server. Upon select as server, proper device model should show in dropdown Upon select as client, valid server IP should be taken | BTS & CPE | Functional | Not Applicable |  |  | Not Applicable, Earlier in Device GUI it was available but since it is not Airtel Requirement so we removed from GUI This Test we can remove from sheet
83 |  | GUI_83 |  | Monitor - Radio Statistics - Link | Index System Name IPv6 Address Uptime Distance Local SNR (dB) Remote SNR (dB) Mbps (MCS) Throughput (Mbps) | 1. Navigate to Monitor --> Radio Statistics --> Link 2. Check all the parameters are showing correct, check every parameters by varying from diferent methods and it is correctly reflecting in the monitor page. | All the parameters should show correct values along with units and should varies as per interference or other conditions varies. | BTS & CPE | Validation | Pass
84 |  | GUI_84 |  | Monitor - Radio Statistics - Link | CPE IP address Hyperlink is working | 1. Navigate to Monitor --> Radio Statistics --> Link 2. Click on the IP Address hyperlink, and check it is opening respective CPE Web GUI in the new tab. | Upon click on CPE IP address hyperlink, New tab should be open with CPE GUI access page | BTS & CPE | Validation | Pass
85 |  | GUI_85 |  | Monitor - Radio Statistics - Link - Detailed Statistics | Throughput | 1. Run the Max throughput using tester and Monitor it on graph 2. Decrease 25 % traffic and check Graph 3. Decrease 50 % traffic and check Graph 4. Decrease 75 % traffic and check Graph 5. Stop and full traffic and check Graph | Graph should increase /decrease as we vary traffoc from tester. | BTS & CPE | Validation | Pass
86 |  | GUI_86 |  | Monitor - Radio Statistics - Link - Detailed Statistics | RTx Graph | 1. Run the Max throughput using tester and Monitor it on graph 2. Add interference to Increase Rtx and monitor traffic whether Rtx increasing or not | RTx % Graph should increase/decrease as vary interference. | BTS & CPE | Validation | Pass
87 |  | GUI_87 |  | Monitor - Radio Statistics - Link - Detailed Statistics | Performance test | 1. Configure BTS end as server and CPE end as Client and configure interval and run the traffic to run Unidirectional Traffic. 2. Configure BTS end as server and CPE end as Client and configure direction as Bidirection and interval and run the traffic to run Bidirectional Traffic. 3. Compare the perfromance data with Actual result capture with Tester and compare to see there is no daviation. | Unidirection traffic should be run for configured interval if unidirectional is selected. Bidirectional should run in case of bidirctional is selected at CPE end | BTS & CPE | Validation | Pass
88 |  | GUI_88 |  | Monitor - Radio Statistics - Link - Detailed Statistics | Back Button | Click on the Back button. | Click on the Back button should take to the RF Link Statistics | BTS & CPE | Validation | Pass
89 |  | GUI_89 |  | Monitor - Radio Statistics - Link - Detailed Statistics | Disconnect Button | Click on the Disconnect button. | Click on Disconnect botton should disconnect the RF link for few seconds (less than 5 seconds) | BTS & CPE | Validation | Pass
90 |  | GUI_90 |  | Monitor - Radio Statistics - Link - Detailed Statistics | Clear button | Click on the Clear button | Click on the Clear botton should reset the link statictics | BTS & CPE | Validation | Pass
91 |  | GUI_91 |  | Monitor - Radio Statistics - Link - Detailed Statistics | IP, MAC, System name.GPS, SNR/Signal A1/A2, Noise | Check the Local and Remote System data are showing correct and appropriate unit | It should show all data accurate with Units | BTS & CPE | Validation | Pass
92 |  | GUI_92 |  | Monitor - Radio Statistics - Link - Detailed Statistics | Tx Power, MCS (Data rate), Throughput, Total Tx/Rx Packet, Reties, Dropped, Rtx %, Firmware ver. | Check the Local and Remote System data are showing correct and appropriate unit | It should show all data accurate with Units | BTS & CPE | Validation | Pass
93 |  | GUI_93 |  | Monitor - Radio Statistics - RTx | Avg Local/Remote RTx | 1. Navigate to Monitor --> Radio Statistics --> RTx 2. Check Avg Local and Avg Remote RTx % is showing correct. 3. Create the Interference and check it is increasing or not. | Local and Remote RTx should show correct value in GUI and CLI | BTS & CPE | Validation | Pass
94 |  | GUI_94 |  | Monitor - Radio Statistics - RTx | Index MAC Address IPv6 Address RTX (%) DCS Trigger Count | 1. Navigate to Monitor --> Radio Statistics --> RTx 2. Check all the parameters are showing correct, check RTx and DCS trigger count by enabeling DCS and check count is showing correctly. | CPE MAC, IP, RTx and DCS Trigger Count should show the correct value. Can be validated DCS trigger count by generating the DCS once. | BTS & CPE | Validation | Pass
95 |  | GUI_95 |  | Monitor - Radio Statistics - RTx | CPE IP address Hyperlink is working and opening respective CPE webpage | 1. Navigate to Monitor --> Radio Statistics --> RTx 2. Click on the IP Address hyperlink, and check it is opening respective CPE Web GUI in the new tab. | upon click on CPE IP address hyperlink, New tab should be open with CPE GUI access page | BTS & CPE | Validation | Pass
96 |  | GUI_96 |  | Monitor - Radio Statistics - Interface | Validate below Pamameters: Data Management Error Utilization | 1. Navigate to Monitor --> Radio Statistics --> Interface 2. Check all the data showing in Data, Management, Error and Utilization interface are correct. 3. Generate different type of packet using tester and validate, Tx, Rx, Multicast, Unicast, Broadcast etc.. | All the parameters should show correct values along with units and should varies as per type of packets or other conditions varies | BTS & CPE | Validation | Pass
97 |  | GUI_97 |  | Monitor - Radio Statistics - Interface | Clear button is working status | 1. Navigate to Monitor --> Radio Statistics --> Interface 2. Click on the clear button and see all the data was in increasing state get reset to zero. | Clear button should reset all the values and start with fresh counts | BTS & CPE | Validation | Pass
98 |  | GUI_98 |  | Monitor - Radio Statistics - Logs | Wireless & DDRS Logs | 1. Navigate to Monitor --> Radio Statistics --> Logs 2. Check some of wireless logs by generating: like link disconnect etc. and check it is capturing in the logs 3. Enable DDRS and create some logs and see it is getting generated in the log section. | wireless link disconnect and all other wireless logs should be captured in wireless log section DDRS related all logs should be captured in DDRS log section | BTS & CPE | Validation | Pass
99 |  | GUI_99 |  | Monitor - Radio Statistics - Logs | Refresh button working status | 1. Navigate to Monitor --> Radio Statistics --> Logs 2. Click on the Refresh button and see all the latest logs are updated in the page. | Refresh button should Fetched/update all the latest logs and should display in the log section. | BTS & CPE | Validation | Pass
100 |  | GUI_100 |  | Monitor - 2.4 GHz Radio Statistics - Link | Index MAC Address Uptime Local SNR (dB) Remote SNR (dB) Mbps (MCS) Throughput (Mbps) | 1. Navigate to Monitor --> 2.4 GHz Radio Statistics --> Link 2. Check all the parameters are showing correct, check every parameters by varying from diferent methods and it is correctly reflecting in the monitor page. | All the parameters should show correct values along with units and should varies as per interference or other conditions varies. | BTS & CPE | Validation | Pass
101 |  | GUI_101 |  | Monitor - 2.4 GHz Radio Statistics - Interface | Validate below Pamameters: Data Management Error Utilization | 1. Navigate to Monitor --> 2.4 GHz Radio Statistics --> Interface 2. Check all the data showing in Data, Management, Error and Utilization interface are correct. 3. Generate different type of packet through WiFi Client and validate, Tx, Rx, Multicast, Unicast, Broadcast etc.. | All the parameters should show correct values along with units and should varies as per type of packets or other conditions varies | BTS & CPE | Validation | Pass
102 |  | GUI_102 |  | Monitor - 2.4 GHz Radio Statistics - Interface | Clear button is working status | 1. Navigate to Monitor --> 2.4GHz Radio Statistics --> Interface 2. Click on the clear button and see all the data was in increasing state get reset to zero. | Clear button should reset all the values and start with fresh counts | BTS & CPE | Validation | Pass
103 |  | GUI_103 |  | Monitor - Ethernet Statistics - LAN 1 | Interface Statistics & Events | 1. Navigate to Monitor --> Ethernet Statistics --> LAN 1 2. Check all the Ethernet Statistics values of LAN 1 are showing correct value, check by generating different type of packets using tester and validate. 3. Make port up/down and other event and check all the ethernet LAN 1 events are captured in the event logs. | On LAN 1, all the parameters should show correct values along with units and should varies as per type of packets or other conditions varies | BTS & CPE | Validation | Pass
104 |  | GUI_104 |  | Monitor - Ethernet Statistics - LAN 2 | Interface Statistics & Events | 1. Navigate to Monitor --> Ethernet Statistics --> LAN 2 2. Check all the Ethernet Statistics values of LAN 2 are showing correct value, check by generating different type of packets using tester and validate. 3. Make port up/down and other event and check all the ethernet LAN 2 events are captured in the event logs. | On LAN 2, all the parameters should show correct values along with units and should varies as per type of packets or other conditions varies | BTS & CPE | Validation | Not Available |  | To be Tested with A60-A61 with 2 Ethenet Port Support | To be Tested with A60-A61 with 2 Ethenet Port Support Changing from Not Applicable to Not Available
105 |  | GUI_105 |  | Monitor - Learn Table - Bridge Table | All LAN 1 Radio 1 | 1. Navigate to Monitor --> Learn Table --> Bridge Table 2. Check leaned MAC address of all as well as individual interface and compare with the connected device MAC on each interface along with correct aging time. | MAC address & aging time of all/individual interface connected device, should display under bridge table. It should show correct MAC address and aging time, there should not be any false/duplicate entry | BTS & CPE | Validation | Pass
106 |  | GUI_106 |  | Monitor - Learn Table - Bridge Table | Refresh & Clear button working status | 1. Navigate to Monitor --> Learn Table --> Bridge Table 2. Click on the Clear button and see all the is reset and start learning MAC from starting. 3. Click on the Refresh button and see if any device mac came in network it should get added in the list. or any removed from network it should get deleted from list after perticular period. | Refresh button should Fetched/update all the latest entries. Clear button delete all entries and update all the current active entries. | BTS & CPE | Validation | Pass
107 |  | GUI_107 |  | Monitor - Learn Table - Arp Table | Check ARP table Entries | 1. Navigate to Monitor --> Learn Table --> ARP Table 2. Check leaned MAC address compare with the connected device MAC in the network. | MAC address of all device connected in network, should display under arp table. It should show correct MAC address and there should not be any false/duplicate entry | BTS & CPE | Validation | Pass
108 |  | GUI_108 |  | Monitor - Learn Table - Arp Table | Refresh & Clear button working status | 1. Navigate to Monitor --> Learn Table --> Bridge Table 2. Click on the Clear button and see all the is reset and start learning MAC from starting. 3. Click on the Refresh button and see if any device mac came in network it should get added in the list. or any removed from network it should get deleted from list after perticular period. | Refresh button should Fetched/update all the latest entries. Clear button delete all entries and update all the current active entries. | BTS & CPE | Validation | Pass
109 |  | GUI_109 |  | Monitor -System Logs | Config Logs and Refresh button working status | 1. Navigate to Monitor --> System --> Logs 2. Do couple of config parameters from GUI and check all config changes is recorded in the Config logs. 2. Click on the Refresh button and see all the latest logs are updated in the page. | All the config changes related logs should be capture in Config logs section. Refresh button should fetch all the latest logs to the log section | BTS & CPE | Validation | Pass
110 |  | GUI_110 |  | Monitor -System Logs | Device Logs and Refresh button working status | 1. Navigate to Monitor --> System --> Logs 2. Check couple of device logs like Dying gasp, sw upgrade, reboot from GUI and check all config changes is recorded in the Device logs. 2. Click on the Refresh button and see all the latest logs are updated in the page. | All the device related logs should be capture in Device logs section. Like dying gasp sw upgrade etc.. Refresh button should fetch all the latest logs to the log section | BTS & CPE | Validation | Pass
111 |  | GUI_111 |  | Monitor -System Logs | Temperature Logs, Refresh and Clear button working status | 1. Navigate to Monitor --> System --> Logs 2. Check Temperature logs from GUI and check all config changes is recorded in the Temperature logs. 2. Click on the Refresh button and see all the latest logs are updated in the page. | All the temperature related logs should be capture in Temperature logs section. Refresh button should fetch all the latest logs to the log section | BTS & CPE | Validation | Pass
112 |  | GUI_112 |  | Monitor -System Logs | System Logs and Refresh button working status | 1. Navigate to Monitor --> System --> Logs 2. Check System Logs logs like CPU, Memory from GUI and check all config changes is recorded in the System logs. 2. Click on the Refresh button and see all the latest logs are updated in the page. | All the config changes related logs should be capture in Config logs section. Refresh button should fetch all the latest logs to the log section | BTS & CPE | Validation | Pass
113 |  | GUI_113 |  | Monitor - Tools - Diagnostics | Ping | 1. Navigate to Monitor --> Tools --> Diagnostics 2. Check ping to any reachable IP in the network. 3. Verify that the ping getting successful, 4. If we ping any unrechable IP, it should not ping. | Ping functionality should work and reachable network element IP should ping | BTS & CPE | Functional | Pass
114 |  | GUI_114 |  | Monitor - Tools - Diagnostics | Traceroute | 1. Navigate to Monitor --> Tools --> Diagnostics 2. Check traceroute between any two IP of large network. 3. verify it should check each hope rechability to trace the path, and give the final output. | Traceroute functionality should work and reachable network element IP should able to traceroute via different host in between | BTS & CPE | Functional | Pass
115 |  | GUI_115 |  | Monitor - Tools - Diagnostics | Packet Capture | 1. Navigate to Monitor --> Tools --> Diagnostics 2. Click on the packet capture to take packet capture on radio interface. 3. save and open the capture file nd verify all the basic required data is present in the packet capture. | Packet capture feature should work and able to capture packet. Open the file and see all the required data are available | BTS & CPE | Functional | Pass
116 |  | GUI_116 |  | Monitor - Tools - Diagnostics | Console | 1. Navigate to Monitor --> Tools --> Diagnostics 2. Click on the console to take console/ssh access of the radio. 3. Verify couple of commands whether it is working as expected or not | Console access should work and able to take device console/ssh access with command working | BTS & CPE | Functional | Pass
117 |  | GUI_117 |  | Monitor - Tools - Diagnostics | Cable Length | 1. Navigate to Monitor --> Tools --> Diagnostics 2. Click on Cable length to calculate the cable length between POEinjector/switch to Device. 3. Check different length cable, with soft reboot, hard reboot itrations. 4. Monitor the traffic while running this feature. | Cable length feature should work and provide cable length, compare with actual cable length. Monitor traffic distruption during that. | BTS & CPE | Functional | Not Available
118 |  | GUI_118 |  | Monitor - Tools - Diagnostics | LLDP | 1. Navigate to Monitor --> Tools --> Diagnostics 2. Click on LLDP and verify all the LLDP neighbours showing in the table. | LLDP feature should work and all the LLDP neighbours should show in the table. | BTS & CPE | Functional | Pass
119 |  | GUI_119 |  | Monitor - Tools - Spectrum Analyser | Normal Scan & Quick Scan with selected Freq Range | 1. Navigate to Monitor --> Tools --> Spectrum Analyser 2. Configure the Freq band (Start and End Freq.) wants to scan and click on Start. 3. Check the graph is showing data as per actual interference. 4. Sort the data by utilization and Interference. 5. Check values are as per Graph and Best channel showing is Actually good to use as per envirnment. | Spectrum scan with Quick scan check/uncheck. It should provide graphical and table format as per freq rage selected (start and end) Make sure CPE is showing correct data as per actual interference and utilization. Sorting by utilization and interference should work | BTS & CPE | Functional | Fail |  | Graph is not showing correctly for Quick Scan.
120 |  | GUI_120 |  | Monitor - Tools - Spectrum Analyser | Site Survey | 1. Navigate to Monitor --> Tools --> Spectrum Analyser 2. Run the Site Survey tool and check it is showing correct values in the scanning. 3. We can turn ON couple of new radio and check new radio also getting discovered when next time run the site Survey. | In the spectrum scan it should provide site Survey details of co-colated and nearby operating device details with RSSI data optional. It should provide table as per freq rage selected (start and end) | BTS & CPE | Functional | Pass
121 |  | GUI_121 |  | Monitor - Tools - Spectrum Analyser | Site Survey .txt report data and format | 1. Navigate to Monitor --> Tools --> Spectrum Analyser 2. Download the .txt Site Survey Report file and check all the data Formats are correct and Matching as per GUI numbers. | User should able to download the Site Survey data in .txt format with required data fields | BTS & CPE | Functional | Pass
122 |  | GUI_122 |  | Monitor - Tools - Spectrum Analyser | Channel Statistics | 1. Navigate to Monitor --> Tools --> Spectrum Analyser 2. click on the channel statistics by utilization or interference and check the values are correct as per environments. | In the spectrum scan it should provide channel statistics details of co-colated and nearby operating device details with RSSI data optional. It should provide table RESULT as per freq rage selected (start and end) | BTS & CPE | Functional | Pass
123 |  | GUI_123 |  | Monitor - Tools - Spectrum Analyser | Channel Statistics .txt report data and format | 1. Navigate to Monitor --> Tools --> Spectrum Analyser 2. Download the .txt Channe statistics Report file and check all the data Formats are correct and Matching as per GUI numbers. | User should able to download the channel statistics data in .txt format with required data fields | BTS & CPE | Functional | Pass
124 |  | GUI_124 |  | Monitor - Tools - ACS/DCS/Background scan | Channel Ranking by utilization | 1. Navigate to Monitor --> Tools --> ACS/DCS/Background Scan 2. Click on the channel statistics by utilization and check the values are correct as per environments, and getting sorted as per utilization. | In the ACS/DCS/Background scan, It should provide RESULTs in table format. Make sure CPE is showing correct data as per actual utilization with sorting option. | BTS & CPE | Functional | Fail
125 |  | GUI_125 |  | Monitor - Tools - ACS/DCS/Background scan | Channel Ranking by Interference | 1. Navigate to Monitor --> Tools --> ACS/DCS/Background scan 2. Click on the Ranking by Interference and check the values are correct as per environments, and getting sorted as per interference values. | In the ACS/DCS/Background scan, It should provide RESULTs in table format. Make sure CPE is showing correct data as per actual interference with sorting option. | BTS & CPE | Functional | Fail |  | Graph is not Working Correctly.
126 |  | GUI_126 |  | Monitor - Tools - Site Survey | Site Survey and Sort by SNR | 1. Navigate to Monitor --> Tools --> Site Survey 2. Click on the Site Survey and Sort the it by SNR. 3. Verify that SNR are as per actual environment. | Site Survey data should show in table with multiple parameters with sort by SNR option | BTS & CPE | Functional | Pass
127 |  | GUI_127 |  | Monitor - Tools - Link Test Tool | Bandwidth Time Duration VLAN ID | 1. Navigate to Monitor --> Tools --> Link test Tool 2. Configure Bandwidth, Time Duration and Specific VLAN ID 3. Check start and end range of these parameters | Configure the test tool basic parameters and it should be updated in GUI and CLI | BTS & CPE | Functional | Pass
128 |  | GUI_128 |  | Monitor - Tools - Link Test Tool | Add CPE from Dropdown which needs to run Link test | 1. Navigate to Monitor --> Tools --> Link test Tool 2. Click on the Dopdown list of the CPE, and select CPE. | Link test should be Run on selected CPEs | BTS & CPE | Functional | Pass
129 |  | GUI_129 |  | Monitor - Tools - Link Test Tool | Add Packet Size and Throughput % and validate | 1. Navigate to Monitor --> Tools --> Link test Tool 2. Add packet size and Througput percentage on which we want to test the link. | Link test should be Run with packet size and Throughput % configured. | BTS & CPE | Functional | Pass
130 |  | GUI_130 |  | Monitor - Tools - Link Test Tool | Start that Link test Tool and verify lt | 1. Navigate to Monitor --> Tools --> Link test Tool 2. Click on the start Link test and wait for RESULTs. 3. Validate the RESULT and compare with the actual link traffic test we will be doing with tester. It should be approximately same | Link test RESULTs should be match with the actual traffic test done by tester RESULTs. | BTS & CPE | Functional | Pass

## Throughput per MCS
A60 BTS and A61 CPE Testing on firmware v0.x.x.x original ver. 0.x.x.x | [22 empty] | Senao Remark against Not Tested/Not Applicable
Bandwidth | Channel Selection Mode | Unit Name | Ch. No. | Freq. | Tx Power (dBm) | MCS | RSSI (dBm) | Chain 0 RSSI | Chain 1 RSSI | SNR (dB) | CINR (dB) | Noise Floor | Tx Data Rate (Mb/s) | Tx Traffic (Mb/s) | Rx Traffic (Mb/s) | MIMO | Traffic Packet Size | TDMA Ratio | Total Rx Throughput (Mb/s) of BTS and CPE | Latency (ms) | Test Duration | Remarks if Any | Single SU throughput is having issues in this release, shared report for multiple SU in max data rate
(MHz)
160 MHz | Manual Best CH/Auto | BTS |  |  |  | 23 | [9 empty] | Dual | 1518 | 80-20 |  |  | 2 min
|  | CPE |  |  |  | 23
160 MHz | Manual Best CH/Auto | BTS |  |  |  | 22 | [9 empty] | Dual | 1518 | 80-20 |  |  | 2 min
|  | CPE |  |  |  | 22
160 MHz | Manual Best CH/Auto | BTS |  |  |  | 21 | [9 empty] | Dual | 1518 | 80-20 |  |  | 2 min
|  | CPE |  |  |  | 21
160 MHz | Manual Best CH/Auto | BTS |  |  |  | 20 | [9 empty] | Dual | 1518 | 80-20 |  |  | 2 min
|  | CPE |  |  |  | 20
160 MHz | Manual Best CH/Auto | BTS |  |  |  | 19 | [9 empty] | Dual | 1518 | 80-20 |  |  | 2 min
|  | CPE |  |  |  | 19
160 MHz | Manual Best CH/Auto | BTS |  |  |  | 18 | [9 empty] | Dual | 1518 | 80-20 |  |  | 2 min
|  | CPE |  |  |  | 18
160 MHz | Manual Best CH/Auto | BTS |  |  |  | 17 | [9 empty] | Dual | 1518 | 80-20 |  |  | 2 min
|  | CPE |  |  |  | 17
160 MHz | Manual Best CH/Auto | BTS |  |  |  | 16 | [9 empty] | Dual | 1518 | 80-20 |  |  | 2 min
|  | CPE |  |  |  | 16
160 MHz | Manual Best CH/Auto | BTS |  |  |  | 15 | [9 empty] | Dual | 1518 | 80-20 |  |  | 2 min
|  | CPE |  |  |  | 15
160 MHz | Manual Best CH/Auto | BTS |  |  |  | 14 | [9 empty] | Dual | 1518 | 80-20 |  |  | 2 min
|  | CPE |  |  |  | 14
160 MHz | Manual Best CH/Auto | BTS |  |  |  | 13 | [9 empty] | Dual | 1518 | 80-20 |  |  | 2 min
|  | CPE |  |  |  | 13
160 MHz | Manual Best CH/Auto | BTS |  |  |  | 12 | [9 empty] | Dual | 1518 | 80-20 |  |  | 2 min
|  | CPE |  |  |  | 12
A60 BTS and A61 CPE Testing on firmware v0.x.x.x original ver. 0.x.x.x
Bandwidth | Channel Selection Mode | Unit Name | Ch. No. | Freq. | Tx Power (dBm) | MCS | RSSI (dBm) | Chain 0 RSSI | Chain 1 RSSI | SNR (dB) | CINR (dB) | Noise Floor | Tx Data Rate (Mb/s) | Tx Traffic (Mb/s) | Rx Traffic (Mb/s) | MIMO | Traffic Packet Size | TDMA Ratio | Total Rx Throughput (Mb/s) of BTS and CPE | Latency (ms) | Test Duration | Remarks if Any
(MHz)
80 MHz | Manual Best CH/Auto | BTS |  |  |  | 23 | [9 empty] | Dual | 1518 | 80-20 |  |  | 2 min
|  | CPE |  |  |  | 23
80 MHz | Manual Best CH/Auto | BTS |  |  |  | 22 | [9 empty] | Dual | 1518 | 80-20 |  |  | 2 min
|  | CPE |  |  |  | 22
80 MHz | Manual Best CH/Auto | BTS |  |  |  | 21 | [9 empty] | Dual | 1518 | 80-20 |  |  | 2 min
|  | CPE |  |  |  | 21
80 MHz | Manual Best CH/Auto | BTS |  |  |  | 20 | [9 empty] | Dual | 1518 | 80-20 |  |  | 2 min
|  | CPE |  |  |  | 20
80 MHz | Manual Best CH/Auto | BTS |  |  |  | 19 | [9 empty] | Dual | 1518 | 80-20 |  |  | 2 min
|  | CPE |  |  |  | 19
80 MHz | Manual Best CH/Auto | BTS |  |  |  | 18 | [9 empty] | Dual | 1518 | 80-20 |  |  | 2 min
|  | CPE |  |  |  | 18
80 MHz | Manual Best CH/Auto | BTS |  |  |  | 17 | [9 empty] | Dual | 1518 | 80-20 |  |  | 2 min
|  | CPE |  |  |  | 17
80 MHz | Manual Best CH/Auto | BTS |  |  |  | 16 | [9 empty] | Dual | 1518 | 80-20 |  |  | 2 min
|  | CPE |  |  |  | 16
80 MHz | Manual Best CH/Auto | BTS |  |  |  | 15 | [9 empty] | Dual | 1518 | 80-20 |  |  | 2 min
|  | CPE |  |  |  | 15
80 MHz | Manual Best CH/Auto | BTS |  |  |  | 14 | [9 empty] | Dual | 1518 | 80-20 |  |  | 2 min
|  | CPE |  |  |  | 14
80 MHz | Manual Best CH/Auto | BTS |  |  |  | 13 | [9 empty] | Dual | 1518 | 80-20 |  |  | 2 min
|  | CPE |  |  |  | 13
80 MHz | Manual Best CH/Auto | BTS |  |  |  | 12 | [9 empty] | Dual | 1518 | 80-20 |  |  | 2 min
|  | CPE |  |  |  | 12
A60 BTS and A61 CPE Testing on firmware v0.x.x.x original ver. 0.x.x.x
Bandwidth | Channel Selection Mode | Unit Name | Ch. No. | Freq. | Tx Power (dBm) | MCS | RSSI (dBm) | Chain 0 RSSI | Chain 1 RSSI | SNR (dB) | CINR (dB) | Noise Floor | Tx Data Rate (Mb/s) | Tx Traffic (Mb/s) | Rx Traffic (Mb/s) | MIMO | Traffic Packet Size | TDMA Ratio | Total Rx Throughput (Mb/s) of BTS and CPE | Latency (ms) | Test Duration | Remarks if Any
(MHz)
40 MHz | Manual Best CH/Auto | BTS |  |  |  | 23 | [9 empty] | Dual | 1518 | 80-20 |  |  | 2 min
|  | CPE |  |  |  | 23
40 MHz | Manual Best CH/Auto | BTS |  |  |  | 22 | [9 empty] | Dual | 1518 | 80-20 |  |  | 2 min
|  | CPE |  |  |  | 22
40 MHz | Manual Best CH/Auto | BTS |  |  |  | 21 | [9 empty] | Dual | 1518 | 80-20 |  |  | 2 min
|  | CPE |  |  |  | 21
40 MHz | Manual Best CH/Auto | BTS |  |  |  | 20 | [9 empty] | Dual | 1518 | 80-20 |  |  | 2 min
|  | CPE |  |  |  | 20
40 MHz | Manual Best CH/Auto | BTS |  |  |  | 19 | [9 empty] | Dual | 1518 | 80-20 |  |  | 2 min
|  | CPE |  |  |  | 19
40 MHz | Manual Best CH/Auto | BTS |  |  |  | 18 | [9 empty] | Dual | 1518 | 80-20 |  |  | 2 min
|  | CPE |  |  |  | 18
40 MHz | Manual Best CH/Auto | BTS |  |  |  | 17 | [9 empty] | Dual | 1518 | 80-20 |  |  | 2 min
|  | CPE |  |  |  | 17
40 MHz | Manual Best CH/Auto | BTS |  |  |  | 16 | [9 empty] | Dual | 1518 | 80-20 |  |  | 2 min
|  | CPE |  |  |  | 16
40 MHz | Manual Best CH/Auto | BTS |  |  |  | 15 | [9 empty] | Dual | 1518 | 80-20 |  |  | 2 min
|  | CPE |  |  |  | 15
40 MHz | Manual Best CH/Auto | BTS |  |  |  | 14 | [9 empty] | Dual | 1518 | 80-20 |  |  | 2 min
|  | CPE |  |  |  | 14
40 MHz | Manual Best CH/Auto | BTS |  |  |  | 13 | [9 empty] | Dual | 1518 | 80-20 |  |  | 2 min
|  | CPE |  |  |  | 13
40 MHz | Manual Best CH/Auto | BTS |  |  |  | 12 | [9 empty] | Dual | 1518 | 80-20 |  |  | 2 min
|  | CPE |  |  |  | 12
A60 BTS and A61 CPE Testing on firmware v0.x.x.x original ver. 0.x.x.x
Bandwidth | Channel Selection Mode | Unit Name | Ch. No. | Freq. | Tx Power (dBm) | MCS | RSSI (dBm) | Chain 0 RSSI | Chain 1 RSSI | SNR (dB) | CINR (dB) | Noise Floor | Tx Data Rate (Mb/s) | Tx Traffic (Mb/s) | Rx Traffic (Mb/s) | MIMO | Traffic Packet Size | TDMA Ratio | Total Rx Throughput (Mb/s) of BTS and CPE | Latency (ms) | Test Duration | Remarks if Any
(MHz)
20 MHz | Manual Best CH/Auto | BTS |  |  |  | 23 | [9 empty] | Dual | 1518 | 80-20 |  |  | 2 min
|  | CPE |  |  |  | 23
20 MHz | Manual Best CH/Auto | BTS |  |  |  | 22 | [9 empty] | Dual | 1518 | 80-20 |  |  | 2 min
|  | CPE |  |  |  | 22
20 MHz | Manual Best CH/Auto | BTS |  |  |  | 21 | [9 empty] | Dual | 1518 | 80-20 |  |  | 2 min
|  | CPE |  |  |  | 21
20 MHz | Manual Best CH/Auto | BTS |  |  |  | 20 | [9 empty] | Dual | 1518 | 80-20 |  |  | 2 min
|  | CPE |  |  |  | 20
20 MHz | Manual Best CH/Auto | BTS |  |  |  | 19 | [9 empty] | Dual | 1518 | 80-20 |  |  | 2 min
|  | CPE |  |  |  | 19
20 MHz | Manual Best CH/Auto | BTS |  |  |  | 18 | [9 empty] | Dual | 1518 | 80-20 |  |  | 2 min
|  | CPE |  |  |  | 18
20 MHz | Manual Best CH/Auto | BTS |  |  |  | 17 | [9 empty] | Dual | 1518 | 80-20 |  |  | 2 min
|  | CPE |  |  |  | 17
20 MHz | Manual Best CH/Auto | BTS |  |  |  | 16 | [9 empty] | Dual | 1518 | 80-20 |  |  | 2 min
|  | CPE |  |  |  | 16
20 MHz | Manual Best CH/Auto | BTS |  |  |  | 15 | [9 empty] | Dual | 1518 | 80-20 |  |  | 2 min
|  | CPE |  |  |  | 15
20 MHz | Manual Best CH/Auto | BTS |  |  |  | 14 | [9 empty] | Dual | 1518 | 80-20 |  |  | 2 min
|  | CPE |  |  |  | 14
20 MHz | Manual Best CH/Auto | BTS |  |  |  | 13 | [9 empty] | Dual | 1518 | 80-20 |  |  | 2 min
|  | CPE |  |  |  | 13
20 MHz | Manual Best CH/Auto | BTS |  |  |  | 12 | [9 empty] | Dual | 1518 | 80-20 |  |  | 2 min
|  | CPE |  |  |  | 12
A60 BTS and A61 CPE Testing on firmware v0.x.x.x original ver. 0.x.x.x
Bandwidth | Channel Selection Mode | Unit Name | Ch. No. | Freq. | Tx Power (dBm) | MCS | RSSI (dBm) | Chain 0 RSSI | Chain 1 RSSI | SNR (dB) | CINR (dB) | Noise Floor | Tx Data Rate (Mb/s) | Tx Traffic (Mb/s) | Rx Traffic (Mb/s) | MIMO | Traffic Packet Size | TDMA Ratio | Total Rx Throughput (Mb/s) of BTS and CPE | Latency (ms) | Test Duration | Remarks if Any
(MHz)
160 MHz | Manual Best CH/Auto | BTS |  |  |  | 23 | [9 empty] | Dual | 1518 | 75-25 |  |  | 2 min
|  | CPE |  |  |  | 23
160 MHz | Manual Best CH/Auto | BTS |  |  |  | 22 | [9 empty] | Dual | 1518 | 75-25 |  |  | 2 min
|  | CPE |  |  |  | 22
160 MHz | Manual Best CH/Auto | BTS |  |  |  | 21 | [9 empty] | Dual | 1518 | 75-25 |  |  | 2 min
|  | CPE |  |  |  | 21
160 MHz | Manual Best CH/Auto | BTS |  |  |  | 20 | [9 empty] | Dual | 1518 | 75-25 |  |  | 2 min
|  | CPE |  |  |  | 20
160 MHz | Manual Best CH/Auto | BTS |  |  |  | 19 | [9 empty] | Dual | 1518 | 75-25 |  |  | 2 min
|  | CPE |  |  |  | 19
160 MHz | Manual Best CH/Auto | BTS |  |  |  | 18 | [9 empty] | Dual | 1518 | 75-25 |  |  | 2 min
|  | CPE |  |  |  | 18
160 MHz | Manual Best CH/Auto | BTS |  |  |  | 17 | [9 empty] | Dual | 1518 | 75-25 |  |  | 2 min
|  | CPE |  |  |  | 17
160 MHz | Manual Best CH/Auto | BTS |  |  |  | 16 | [9 empty] | Dual | 1518 | 75-25 |  |  | 2 min
|  | CPE |  |  |  | 16
160 MHz | Manual Best CH/Auto | BTS |  |  |  | 15 | [9 empty] | Dual | 1518 | 75-25 |  |  | 2 min
|  | CPE |  |  |  | 15
160 MHz | Manual Best CH/Auto | BTS |  |  |  | 14 | [9 empty] | Dual | 1518 | 75-25 |  |  | 2 min
|  | CPE |  |  |  | 14
160 MHz | Manual Best CH/Auto | BTS |  |  |  | 13 | [9 empty] | Dual | 1518 | 75-25 |  |  | 2 min
|  | CPE |  |  |  | 13
160 MHz | Manual Best CH/Auto | BTS |  |  |  | 12 | [9 empty] | Dual | 1518 | 75-25 |  |  | 2 min
|  | CPE |  |  |  | 12
A60 BTS and A61 CPE Testing on firmware v0.x.x.x original ver. 0.x.x.x
Bandwidth | Channel Selection Mode | Unit Name | Ch. No. | Freq. | Tx Power (dBm) | MCS | RSSI (dBm) | Chain 0 RSSI | Chain 1 RSSI | SNR (dB) | CINR (dB) | Noise Floor | Tx Data Rate (Mb/s) | Tx Traffic (Mb/s) | Rx Traffic (Mb/s) | MIMO | Traffic Packet Size | TDMA Ratio | Total Rx Throughput (Mb/s) of BTS and CPE | Latency (ms) | Test Duration | Remarks if Any
(MHz)
80 MHz | Manual Best CH/Auto | BTS |  |  |  | 23 | [9 empty] | Dual | 1518 | 75-25 |  |  | 2 min
|  | CPE |  |  |  | 23
80 MHz | Manual Best CH/Auto | BTS |  |  |  | 22 | [9 empty] | Dual | 1518 | 75-25 |  |  | 2 min
|  | CPE |  |  |  | 22
80 MHz | Manual Best CH/Auto | BTS |  |  |  | 21 | [9 empty] | Dual | 1518 | 75-25 |  |  | 2 min
|  | CPE |  |  |  | 21
80 MHz | Manual Best CH/Auto | BTS |  |  |  | 20 | [9 empty] | Dual | 1518 | 75-25 |  |  | 2 min
|  | CPE |  |  |  | 20
80 MHz | Manual Best CH/Auto | BTS |  |  |  | 19 | [9 empty] | Dual | 1518 | 75-25 |  |  | 2 min
|  | CPE |  |  |  | 19
80 MHz | Manual Best CH/Auto | BTS |  |  |  | 18 | [9 empty] | Dual | 1518 | 75-25 |  |  | 2 min
|  | CPE |  |  |  | 18
80 MHz | Manual Best CH/Auto | BTS |  |  |  | 17 | [9 empty] | Dual | 1518 | 75-25 |  |  | 2 min
|  | CPE |  |  |  | 17
80 MHz | Manual Best CH/Auto | BTS |  |  |  | 16 | [9 empty] | Dual | 1518 | 75-25 |  |  | 2 min
|  | CPE |  |  |  | 16
80 MHz | Manual Best CH/Auto | BTS |  |  |  | 15 | [9 empty] | Dual | 1518 | 75-25 |  |  | 2 min
|  | CPE |  |  |  | 15
80 MHz | Manual Best CH/Auto | BTS |  |  |  | 14 | [9 empty] | Dual | 1518 | 75-25 |  |  | 2 min
|  | CPE |  |  |  | 14
80 MHz | Manual Best CH/Auto | BTS |  |  |  | 13 | [9 empty] | Dual | 1518 | 75-25 |  |  | 2 min
|  | CPE |  |  |  | 13
80 MHz | Manual Best CH/Auto | BTS |  |  |  | 12 | [9 empty] | Dual | 1518 | 75-25 |  |  | 2 min
|  | CPE |  |  |  | 12
A60 BTS and A61 CPE Testing on firmware v0.x.x.x original ver. 0.x.x.x
Bandwidth | Channel Selection Mode | Unit Name | Ch. No. | Freq. | Tx Power (dBm) | MCS | RSSI (dBm) | Chain 0 RSSI | Chain 1 RSSI | SNR (dB) | CINR (dB) | Noise Floor | Tx Data Rate (Mb/s) | Tx Traffic (Mb/s) | Rx Traffic (Mb/s) | MIMO | Traffic Packet Size | TDMA Ratio | Total Rx Throughput (Mb/s) of BTS and CPE | Latency (ms) | Test Duration | Remarks if Any
(MHz)
40 MHz | Manual Best CH/Auto | BTS |  |  |  | 23 | [9 empty] | Dual | 1518 | 75-25 |  |  | 2 min
|  | CPE |  |  |  | 23
40 MHz | Manual Best CH/Auto | BTS |  |  |  | 22 | [9 empty] | Dual | 1518 | 75-25 |  |  | 2 min
|  | CPE |  |  |  | 22
40 MHz | Manual Best CH/Auto | BTS |  |  |  | 21 | [9 empty] | Dual | 1518 | 75-25 |  |  | 2 min
|  | CPE |  |  |  | 21
40 MHz | Manual Best CH/Auto | BTS |  |  |  | 20 | [9 empty] | Dual | 1518 | 75-25 |  |  | 2 min
|  | CPE |  |  |  | 20
40 MHz | Manual Best CH/Auto | BTS |  |  |  | 19 | [9 empty] | Dual | 1518 | 75-25 |  |  | 2 min
|  | CPE |  |  |  | 19
40 MHz | Manual Best CH/Auto | BTS |  |  |  | 18 | [9 empty] | Dual | 1518 | 75-25 |  |  | 2 min
|  | CPE |  |  |  | 18
40 MHz | Manual Best CH/Auto | BTS |  |  |  | 17 | [9 empty] | Dual | 1518 | 75-25 |  |  | 2 min
|  | CPE |  |  |  | 17
40 MHz | Manual Best CH/Auto | BTS |  |  |  | 16 | [9 empty] | Dual | 1518 | 75-25 |  |  | 2 min
|  | CPE |  |  |  | 16
40 MHz | Manual Best CH/Auto | BTS |  |  |  | 15 | [9 empty] | Dual | 1518 | 75-25 |  |  | 2 min
|  | CPE |  |  |  | 15
40 MHz | Manual Best CH/Auto | BTS |  |  |  | 14 | [9 empty] | Dual | 1518 | 75-25 |  |  | 2 min
|  | CPE |  |  |  | 14
40 MHz | Manual Best CH/Auto | BTS |  |  |  | 13 | [9 empty] | Dual | 1518 | 75-25 |  |  | 2 min
|  | CPE |  |  |  | 13
40 MHz | Manual Best CH/Auto | BTS |  |  |  | 12 | [9 empty] | Dual | 1518 | 75-25 |  |  | 2 min
|  | CPE |  |  |  | 12
A60 BTS and A61 CPE Testing on firmware v0.x.x.x original ver. 0.x.x.x
Bandwidth | Channel Selection Mode | Unit Name | Ch. No. | Freq. | Tx Power (dBm) | MCS | RSSI (dBm) | Chain 0 RSSI | Chain 1 RSSI | SNR (dB) | CINR (dB) | Noise Floor | Tx Data Rate (Mb/s) | Tx Traffic (Mb/s) | Rx Traffic (Mb/s) | MIMO | Traffic Packet Size | TDMA Ratio | Total Rx Throughput (Mb/s) of BTS and CPE | Latency (ms) | Test Duration | Remarks if Any
(MHz)
20 MHz | Manual Best CH/Auto | BTS |  |  |  | 23 | [9 empty] | Dual | 1518 | 75-25 |  |  | 2 min
|  | CPE |  |  |  | 23
20 MHz | Manual Best CH/Auto | BTS |  |  |  | 22 | [9 empty] | Dual | 1518 | 75-25 |  |  | 2 min
|  | CPE |  |  |  | 22
20 MHz | Manual Best CH/Auto | BTS |  |  |  | 21 | [9 empty] | Dual | 1518 | 75-25 |  |  | 2 min
|  | CPE |  |  |  | 21
20 MHz | Manual Best CH/Auto | BTS |  |  |  | 20 | [9 empty] | Dual | 1518 | 75-25 |  |  | 2 min
|  | CPE |  |  |  | 20
20 MHz | Manual Best CH/Auto | BTS |  |  |  | 19 | [9 empty] | Dual | 1518 | 75-25 |  |  | 2 min
|  | CPE |  |  |  | 19
20 MHz | Manual Best CH/Auto | BTS |  |  |  | 18 | [9 empty] | Dual | 1518 | 75-25 |  |  | 2 min
|  | CPE |  |  |  | 18
20 MHz | Manual Best CH/Auto | BTS |  |  |  | 17 | [9 empty] | Dual | 1518 | 75-25 |  |  | 2 min
|  | CPE |  |  |  | 17
20 MHz | Manual Best CH/Auto | BTS |  |  |  | 16 | [9 empty] | Dual | 1518 | 75-25 |  |  | 2 min
|  | CPE |  |  |  | 16
20 MHz | Manual Best CH/Auto | BTS |  |  |  | 15 | [9 empty] | Dual | 1518 | 75-25 |  |  | 2 min
|  | CPE |  |  |  | 15
20 MHz | Manual Best CH/Auto | BTS |  |  |  | 14 | [9 empty] | Dual | 1518 | 75-25 |  |  | 2 min
|  | CPE |  |  |  | 14
20 MHz | Manual Best CH/Auto | BTS |  |  |  | 13 | [9 empty] | Dual | 1518 | 75-25 |  |  | 2 min
|  | CPE |  |  |  | 13
20 MHz | Manual Best CH/Auto | BTS |  |  |  | 12 | [9 empty] | Dual | 1518 | 75-25 |  |  | 2 min
|  | CPE |  |  |  | 12
A60 BTS and A61 CPE Testing on firmware v0.x.x.x original ver. 0.x.x.x
Bandwidth | Channel Selection Mode | Unit Name | Ch. No. | Freq. | Tx Power (dBm) | MCS | RSSI (dBm) | Chain 0 RSSI | Chain 1 RSSI | SNR (dB) | CINR (dB) | Noise Floor | Tx Data Rate (Mb/s) | Tx Traffic (Mb/s) | Rx Traffic (Mb/s) | MIMO | Traffic Packet Size | TDMA Ratio | Total Rx Throughput (Mb/s) of BTS and CPE | Latency (ms) | Test Duration | Remarks if Any
(MHz)
160 MHz | Manual Best CH/Auto | BTS |  |  |  | 23 | [9 empty] | Dual | 1518 | 70-30 |  |  | 2 min
|  | CPE |  |  |  | 23
160 MHz | Manual Best CH/Auto | BTS |  |  |  | 22 | [9 empty] | Dual | 1518 | 70-30 |  |  | 2 min
|  | CPE |  |  |  | 22
160 MHz | Manual Best CH/Auto | BTS |  |  |  | 21 | [9 empty] | Dual | 1518 | 70-30 |  |  | 2 min
|  | CPE |  |  |  | 21
160 MHz | Manual Best CH/Auto | BTS |  |  |  | 20 | [9 empty] | Dual | 1518 | 70-30 |  |  | 2 min
|  | CPE |  |  |  | 20
160 MHz | Manual Best CH/Auto | BTS |  |  |  | 19 | [9 empty] | Dual | 1518 | 70-30 |  |  | 2 min
|  | CPE |  |  |  | 19
160 MHz | Manual Best CH/Auto | BTS |  |  |  | 18 | [9 empty] | Dual | 1518 | 70-30 |  |  | 2 min
|  | CPE |  |  |  | 18
160 MHz | Manual Best CH/Auto | BTS |  |  |  | 17 | [9 empty] | Dual | 1518 | 70-30 |  |  | 2 min
|  | CPE |  |  |  | 17
160 MHz | Manual Best CH/Auto | BTS |  |  |  | 16 | [9 empty] | Dual | 1518 | 70-30 |  |  | 2 min
|  | CPE |  |  |  | 16
160 MHz | Manual Best CH/Auto | BTS |  |  |  | 15 | [9 empty] | Dual | 1518 | 70-30 |  |  | 2 min
|  | CPE |  |  |  | 15
160 MHz | Manual Best CH/Auto | BTS |  |  |  | 14 | [9 empty] | Dual | 1518 | 70-30 |  |  | 2 min
|  | CPE |  |  |  | 14
160 MHz | Manual Best CH/Auto | BTS |  |  |  | 13 | [9 empty] | Dual | 1518 | 70-30 |  |  | 2 min
|  | CPE |  |  |  | 13
160 MHz | Manual Best CH/Auto | BTS |  |  |  | 12 | [9 empty] | Dual | 1518 | 70-30 |  |  | 2 min
|  | CPE |  |  |  | 12
A60 BTS and A61 CPE Testing on firmware v0.x.x.x original ver. 0.x.x.x
Bandwidth | Channel Selection Mode | Unit Name | Ch. No. | Freq. | Tx Power (dBm) | MCS | RSSI (dBm) | Chain 0 RSSI | Chain 1 RSSI | SNR (dB) | CINR (dB) | Noise Floor | Tx Data Rate (Mb/s) | Tx Traffic (Mb/s) | Rx Traffic (Mb/s) | MIMO | Traffic Packet Size | TDMA Ratio | Total Rx Throughput (Mb/s) of BTS and CPE | Latency (ms) | Test Duration | Remarks if Any
(MHz)
80 MHz | Manual Best CH/Auto | BTS |  |  |  | 23 | [9 empty] | Dual | 1518 | 70-30 |  |  | 2 min
|  | CPE |  |  |  | 23
80 MHz | Manual Best CH/Auto | BTS |  |  |  | 22 | [9 empty] | Dual | 1518 | 70-30 |  |  | 2 min
|  | CPE |  |  |  | 22
80 MHz | Manual Best CH/Auto | BTS |  |  |  | 21 | [9 empty] | Dual | 1518 | 70-30 |  |  | 2 min
|  | CPE |  |  |  | 21
80 MHz | Manual Best CH/Auto | BTS |  |  |  | 20 | [9 empty] | Dual | 1518 | 70-30 |  |  | 2 min
|  | CPE |  |  |  | 20
80 MHz | Manual Best CH/Auto | BTS |  |  |  | 19 | [9 empty] | Dual | 1518 | 70-30 |  |  | 2 min
|  | CPE |  |  |  | 19
80 MHz | Manual Best CH/Auto | BTS |  |  |  | 18 | [9 empty] | Dual | 1518 | 70-30 |  |  | 2 min
|  | CPE |  |  |  | 18
80 MHz | Manual Best CH/Auto | BTS |  |  |  | 17 | [9 empty] | Dual | 1518 | 70-30 |  |  | 2 min
|  | CPE |  |  |  | 17
80 MHz | Manual Best CH/Auto | BTS |  |  |  | 16 | [9 empty] | Dual | 1518 | 70-30 |  |  | 2 min
|  | CPE |  |  |  | 16
80 MHz | Manual Best CH/Auto | BTS |  |  |  | 15 | [9 empty] | Dual | 1518 | 70-30 |  |  | 2 min
|  | CPE |  |  |  | 15
80 MHz | Manual Best CH/Auto | BTS |  |  |  | 14 | [9 empty] | Dual | 1518 | 70-30 |  |  | 2 min
|  | CPE |  |  |  | 14
80 MHz | Manual Best CH/Auto | BTS |  |  |  | 13 | [9 empty] | Dual | 1518 | 70-30 |  |  | 2 min
|  | CPE |  |  |  | 13
80 MHz | Manual Best CH/Auto | BTS |  |  |  | 12 | [9 empty] | Dual | 1518 | 70-30 |  |  | 2 min
|  | CPE |  |  |  | 12
A60 BTS and A61 CPE Testing on firmware v0.x.x.x original ver. 0.x.x.x
Bandwidth | Channel Selection Mode | Unit Name | Ch. No. | Freq. | Tx Power (dBm) | MCS | RSSI (dBm) | Chain 0 RSSI | Chain 1 RSSI | SNR (dB) | CINR (dB) | Noise Floor | Tx Data Rate (Mb/s) | Tx Traffic (Mb/s) | Rx Traffic (Mb/s) | MIMO | Traffic Packet Size | TDMA Ratio | Total Rx Throughput (Mb/s) of BTS and CPE | Latency (ms) | Test Duration | Remarks if Any
(MHz)
40 MHz | Manual Best CH/Auto | BTS |  |  |  | 23 | [9 empty] | Dual | 1518 | 70-30 |  |  | 2 min
|  | CPE |  |  |  | 23
40 MHz | Manual Best CH/Auto | BTS |  |  |  | 22 | [9 empty] | Dual | 1518 | 70-30 |  |  | 2 min
|  | CPE |  |  |  | 22
40 MHz | Manual Best CH/Auto | BTS |  |  |  | 21 | [9 empty] | Dual | 1518 | 70-30 |  |  | 2 min
|  | CPE |  |  |  | 21
40 MHz | Manual Best CH/Auto | BTS |  |  |  | 20 | [9 empty] | Dual | 1518 | 70-30 |  |  | 2 min
|  | CPE |  |  |  | 20
40 MHz | Manual Best CH/Auto | BTS |  |  |  | 19 | [9 empty] | Dual | 1518 | 70-30 |  |  | 2 min
|  | CPE |  |  |  | 19
40 MHz | Manual Best CH/Auto | BTS |  |  |  | 18 | [9 empty] | Dual | 1518 | 70-30 |  |  | 2 min
|  | CPE |  |  |  | 18
40 MHz | Manual Best CH/Auto | BTS |  |  |  | 17 | [9 empty] | Dual | 1518 | 70-30 |  |  | 2 min
|  | CPE |  |  |  | 17
40 MHz | Manual Best CH/Auto | BTS |  |  |  | 16 | [9 empty] | Dual | 1518 | 70-30 |  |  | 2 min
|  | CPE |  |  |  | 16
40 MHz | Manual Best CH/Auto | BTS |  |  |  | 15 | [9 empty] | Dual | 1518 | 70-30 |  |  | 2 min
|  | CPE |  |  |  | 15
40 MHz | Manual Best CH/Auto | BTS |  |  |  | 14 | [9 empty] | Dual | 1518 | 70-30 |  |  | 2 min
|  | CPE |  |  |  | 14
40 MHz | Manual Best CH/Auto | BTS |  |  |  | 13 | [9 empty] | Dual | 1518 | 70-30 |  |  | 2 min
|  | CPE |  |  |  | 13
40 MHz | Manual Best CH/Auto | BTS |  |  |  | 12 | [9 empty] | Dual | 1518 | 70-30 |  |  | 2 min
|  | CPE |  |  |  | 12
A60 BTS and A61 CPE Testing on firmware v0.x.x.x original ver. 0.x.x.x
Bandwidth | Channel Selection Mode | Unit Name | Ch. No. | Freq. | Tx Power (dBm) | MCS | RSSI (dBm) | Chain 0 RSSI | Chain 1 RSSI | SNR (dB) | CINR (dB) | Noise Floor | Tx Data Rate (Mb/s) | Tx Traffic (Mb/s) | Rx Traffic (Mb/s) | MIMO | Traffic Packet Size | TDMA Ratio | Total Rx Throughput (Mb/s) of BTS and CPE | Latency (ms) | Test Duration | Remarks if Any
(MHz)
20 MHz | Manual Best CH/Auto | BTS |  |  |  | 23 | [9 empty] | Dual | 1518 | 70-30 |  |  | 2 min
|  | CPE |  |  |  | 23
20 MHz | Manual Best CH/Auto | BTS |  |  |  | 22 | [9 empty] | Dual | 1518 | 70-30 |  |  | 2 min
|  | CPE |  |  |  | 22
20 MHz | Manual Best CH/Auto | BTS |  |  |  | 21 | [9 empty] | Dual | 1518 | 70-30 |  |  | 2 min
|  | CPE |  |  |  | 21
20 MHz | Manual Best CH/Auto | BTS |  |  |  | 20 | [9 empty] | Dual | 1518 | 70-30 |  |  | 2 min
|  | CPE |  |  |  | 20
20 MHz | Manual Best CH/Auto | BTS |  |  |  | 19 | [9 empty] | Dual | 1518 | 70-30 |  |  | 2 min
|  | CPE |  |  |  | 19
20 MHz | Manual Best CH/Auto | BTS |  |  |  | 18 | [9 empty] | Dual | 1518 | 70-30 |  |  | 2 min
|  | CPE |  |  |  | 18
20 MHz | Manual Best CH/Auto | BTS |  |  |  | 17 | [9 empty] | Dual | 1518 | 70-30 |  |  | 2 min
|  | CPE |  |  |  | 17
20 MHz | Manual Best CH/Auto | BTS |  |  |  | 16 | [9 empty] | Dual | 1518 | 70-30 |  |  | 2 min
|  | CPE |  |  |  | 16
20 MHz | Manual Best CH/Auto | BTS |  |  |  | 15 | [9 empty] | Dual | 1518 | 70-30 |  |  | 2 min
|  | CPE |  |  |  | 15
20 MHz | Manual Best CH/Auto | BTS |  |  |  | 14 | [9 empty] | Dual | 1518 | 70-30 |  |  | 2 min
|  | CPE |  |  |  | 14
20 MHz | Manual Best CH/Auto | BTS |  |  |  | 13 | [9 empty] | Dual | 1518 | 70-30 |  |  | 2 min
|  | CPE |  |  |  | 13
20 MHz | Manual Best CH/Auto | BTS |  |  |  | 12 | [9 empty] | Dual | 1518 | 70-30 |  |  | 2 min
|  | CPE |  |  |  | 12
A60 BTS and A61 CPE Testing on firmware v0.x.x.x original ver. 0.x.x.x
Bandwidth | Channel Selection Mode | Unit Name | Ch. No. | Freq. | Tx Power (dBm) | MCS | RSSI (dBm) | Chain 0 RSSI | Chain 1 RSSI | SNR (dB) | CINR (dB) | Noise Floor | Tx Data Rate (Mb/s) | Tx Traffic (Mb/s) | Rx Traffic (Mb/s) | MIMO | Traffic Packet Size | TDMA Ratio | Total Rx Throughput (Mb/s) of BTS and CPE | Latency (ms) | Test Duration | Remarks if Any
(MHz)
160 MHz | Manual Best CH/Auto | BTS |  |  |  | 23 | [9 empty] | Dual | 1518 | 50-50 |  |  | 2 min
|  | CPE |  |  |  | 23
160 MHz | Manual Best CH/Auto | BTS |  |  |  | 22 | [9 empty] | Dual | 1518 | 50-50 |  |  | 2 min
|  | CPE |  |  |  | 22
160 MHz | Manual Best CH/Auto | BTS |  |  |  | 21 | [9 empty] | Dual | 1518 | 50-50 |  |  | 2 min
|  | CPE |  |  |  | 21
160 MHz | Manual Best CH/Auto | BTS |  |  |  | 20 | [9 empty] | Dual | 1518 | 50-50 |  |  | 2 min
|  | CPE |  |  |  | 20
160 MHz | Manual Best CH/Auto | BTS |  |  |  | 19 | [9 empty] | Dual | 1518 | 50-50 |  |  | 2 min
|  | CPE |  |  |  | 19
160 MHz | Manual Best CH/Auto | BTS |  |  |  | 18 | [9 empty] | Dual | 1518 | 50-50 |  |  | 2 min
|  | CPE |  |  |  | 18
160 MHz | Manual Best CH/Auto | BTS |  |  |  | 17 | [9 empty] | Dual | 1518 | 50-50 |  |  | 2 min
|  | CPE |  |  |  | 17
160 MHz | Manual Best CH/Auto | BTS |  |  |  | 16 | [9 empty] | Dual | 1518 | 50-50 |  |  | 2 min
|  | CPE |  |  |  | 16
160 MHz | Manual Best CH/Auto | BTS |  |  |  | 15 | [9 empty] | Dual | 1518 | 50-50 |  |  | 2 min
|  | CPE |  |  |  | 15
160 MHz | Manual Best CH/Auto | BTS |  |  |  | 14 | [9 empty] | Dual | 1518 | 50-50 |  |  | 2 min
|  | CPE |  |  |  | 14
160 MHz | Manual Best CH/Auto | BTS |  |  |  | 13 | [9 empty] | Dual | 1518 | 50-50 |  |  | 2 min
|  | CPE |  |  |  | 13
160 MHz | Manual Best CH/Auto | BTS |  |  |  | 12 | [9 empty] | Dual | 1518 | 50-50 |  |  | 2 min
|  | CPE |  |  |  | 12
A60 BTS and A61 CPE Testing on firmware v0.x.x.x original ver. 0.x.x.x
Bandwidth | Channel Selection Mode | Unit Name | Ch. No. | Freq. | Tx Power (dBm) | MCS | RSSI (dBm) | Chain 0 RSSI | Chain 1 RSSI | SNR (dB) | CINR (dB) | Noise Floor | Tx Data Rate (Mb/s) | Tx Traffic (Mb/s) | Rx Traffic (Mb/s) | MIMO | Traffic Packet Size | TDMA Ratio | Total Rx Throughput (Mb/s) of BTS and CPE | Latency (ms) | Test Duration | Remarks if Any
(MHz)
80 MHz | Manual Best CH/Auto | BTS |  |  |  | 23 | [9 empty] | Dual | 1518 | 50-50 |  |  | 2 min
|  | CPE |  |  |  | 23
80 MHz | Manual Best CH/Auto | BTS |  |  |  | 22 | [9 empty] | Dual | 1518 | 50-50 |  |  | 2 min
|  | CPE |  |  |  | 22
80 MHz | Manual Best CH/Auto | BTS |  |  |  | 21 | [9 empty] | Dual | 1518 | 50-50 |  |  | 2 min
|  | CPE |  |  |  | 21
80 MHz | Manual Best CH/Auto | BTS |  |  |  | 20 | [9 empty] | Dual | 1518 | 50-50 |  |  | 2 min
|  | CPE |  |  |  | 20
80 MHz | Manual Best CH/Auto | BTS |  |  |  | 19 | [9 empty] | Dual | 1518 | 50-50 |  |  | 2 min
|  | CPE |  |  |  | 19
80 MHz | Manual Best CH/Auto | BTS |  |  |  | 18 | [9 empty] | Dual | 1518 | 50-50 |  |  | 2 min
|  | CPE |  |  |  | 18
80 MHz | Manual Best CH/Auto | BTS |  |  |  | 17 | [9 empty] | Dual | 1518 | 50-50 |  |  | 2 min
|  | CPE |  |  |  | 17
80 MHz | Manual Best CH/Auto | BTS |  |  |  | 16 | [9 empty] | Dual | 1518 | 50-50 |  |  | 2 min
|  | CPE |  |  |  | 16
80 MHz | Manual Best CH/Auto | BTS |  |  |  | 15 | [9 empty] | Dual | 1518 | 50-50 |  |  | 2 min
|  | CPE |  |  |  | 15
80 MHz | Manual Best CH/Auto | BTS |  |  |  | 14 | [9 empty] | Dual | 1518 | 50-50 |  |  | 2 min
|  | CPE |  |  |  | 14
80 MHz | Manual Best CH/Auto | BTS |  |  |  | 13 | [9 empty] | Dual | 1518 | 50-50 |  |  | 2 min
|  | CPE |  |  |  | 13
80 MHz | Manual Best CH/Auto | BTS |  |  |  | 12 | [9 empty] | Dual | 1518 | 50-50 |  |  | 2 min
|  | CPE |  |  |  | 12
A60 BTS and A61 CPE Testing on firmware v0.x.x.x original ver. 0.x.x.x
Bandwidth | Channel Selection Mode | Unit Name | Ch. No. | Freq. | Tx Power (dBm) | MCS | RSSI (dBm) | Chain 0 RSSI | Chain 1 RSSI | SNR (dB) | CINR (dB) | Noise Floor | Tx Data Rate (Mb/s) | Tx Traffic (Mb/s) | Rx Traffic (Mb/s) | MIMO | Traffic Packet Size | TDMA Ratio | Total Rx Throughput (Mb/s) of BTS and CPE | Latency (ms) | Test Duration | Remarks if Any
(MHz)
40 MHz | Manual Best CH/Auto | BTS |  |  |  | 23 | [9 empty] | Dual | 1518 | 50-50 |  |  | 2 min
|  | CPE |  |  |  | 23
40 MHz | Manual Best CH/Auto | BTS |  |  |  | 22 | [9 empty] | Dual | 1518 | 50-50 |  |  | 2 min
|  | CPE |  |  |  | 22
40 MHz | Manual Best CH/Auto | BTS |  |  |  | 21 | [9 empty] | Dual | 1518 | 50-50 |  |  | 2 min
|  | CPE |  |  |  | 21
40 MHz | Manual Best CH/Auto | BTS |  |  |  | 20 | [9 empty] | Dual | 1518 | 50-50 |  |  | 2 min
|  | CPE |  |  |  | 20
40 MHz | Manual Best CH/Auto | BTS |  |  |  | 19 | [9 empty] | Dual | 1518 | 50-50 |  |  | 2 min
|  | CPE |  |  |  | 19
40 MHz | Manual Best CH/Auto | BTS |  |  |  | 18 | [9 empty] | Dual | 1518 | 50-50 |  |  | 2 min
|  | CPE |  |  |  | 18
40 MHz | Manual Best CH/Auto | BTS |  |  |  | 17 | [9 empty] | Dual | 1518 | 50-50 |  |  | 2 min
|  | CPE |  |  |  | 17
40 MHz | Manual Best CH/Auto | BTS |  |  |  | 16 | [9 empty] | Dual | 1518 | 50-50 |  |  | 2 min
|  | CPE |  |  |  | 16
40 MHz | Manual Best CH/Auto | BTS |  |  |  | 15 | [9 empty] | Dual | 1518 | 50-50 |  |  | 2 min
|  | CPE |  |  |  | 15
40 MHz | Manual Best CH/Auto | BTS |  |  |  | 14 | [9 empty] | Dual | 1518 | 50-50 |  |  | 2 min
|  | CPE |  |  |  | 14
40 MHz | Manual Best CH/Auto | BTS |  |  |  | 13 | [9 empty] | Dual | 1518 | 50-50 |  |  | 2 min
|  | CPE |  |  |  | 13
40 MHz | Manual Best CH/Auto | BTS |  |  |  | 12 | [9 empty] | Dual | 1518 | 50-50 |  |  | 2 min
|  | CPE |  |  |  | 12
A60 BTS and A61 CPE Testing on firmware v0.x.x.x original ver. 0.x.x.x
Bandwidth | Channel Selection Mode | Unit Name | Ch. No. | Freq. | Tx Power (dBm) | MCS | RSSI (dBm) | Chain 0 RSSI | Chain 1 RSSI | SNR (dB) | CINR (dB) | Noise Floor | Tx Data Rate (Mb/s) | Tx Traffic (Mb/s) | Rx Traffic (Mb/s) | MIMO | Traffic Packet Size | TDMA Ratio | Total Rx Throughput (Mb/s) of BTS and CPE | Latency (ms) | Test Duration | Remarks if Any
(MHz)
20 MHz | Manual Best CH/Auto | BTS |  |  |  | 23 | [9 empty] | Dual | 1518 | 50-50 |  |  | 2 min
|  | CPE |  |  |  | 23
20 MHz | Manual Best CH/Auto | BTS |  |  |  | 22 | [9 empty] | Dual | 1518 | 50-50 |  |  | 2 min
|  | CPE |  |  |  | 22
20 MHz | Manual Best CH/Auto | BTS |  |  |  | 21 | [9 empty] | Dual | 1518 | 50-50 |  |  | 2 min
|  | CPE |  |  |  | 21
20 MHz | Manual Best CH/Auto | BTS |  |  |  | 20 | [9 empty] | Dual | 1518 | 50-50 |  |  | 2 min
|  | CPE |  |  |  | 20
20 MHz | Manual Best CH/Auto | BTS |  |  |  | 19 | [9 empty] | Dual | 1518 | 50-50 |  |  | 2 min
|  | CPE |  |  |  | 19
20 MHz | Manual Best CH/Auto | BTS |  |  |  | 18 | [9 empty] | Dual | 1518 | 50-50 |  |  | 2 min
|  | CPE |  |  |  | 18
20 MHz | Manual Best CH/Auto | BTS |  |  |  | 17 | [9 empty] | Dual | 1518 | 50-50 |  |  | 2 min
|  | CPE |  |  |  | 17
20 MHz | Manual Best CH/Auto | BTS |  |  |  | 16 | [9 empty] | Dual | 1518 | 50-50 |  |  | 2 min
|  | CPE |  |  |  | 16
20 MHz | Manual Best CH/Auto | BTS |  |  |  | 15 | [9 empty] | Dual | 1518 | 50-50 |  |  | 2 min
|  | CPE |  |  |  | 15
20 MHz | Manual Best CH/Auto | BTS |  |  |  | 14 | [9 empty] | Dual | 1518 | 50-50 |  |  | 2 min
|  | CPE |  |  |  | 14
20 MHz | Manual Best CH/Auto | BTS |  |  |  | 13 | [9 empty] | Dual | 1518 | 50-50 |  |  | 2 min
|  | CPE |  |  |  | 13
20 MHz | Manual Best CH/Auto | BTS |  |  |  | 12 | [9 empty] | Dual | 1518 | 50-50 |  |  | 2 min
|  | CPE |  |  |  | 12

## ATPC
S.No | TRACEABILITY-ID | TESTCASE-ID | TEST SETUP | TEST DESCRIPTION | TEST STEPS | EXPECTED RESULT | Test Run DUT | TEST TYPE | RESULT | Defect ID | COMMENTS
1 |  | ATPC_01 |  | Config the ATPC in GUI | 1.Verify configured value is updated in the board or not. | 1.Configure value should update in the board. 2.Configured value in the board should update in UI. | CPE | Configuration | Not Available |  | Option Removed in BTS/CPE
2 |  | ATPC_02 |  | To verify if able to enable/disable ATPC from GUI | 1. Login to the BTS / CPE GUI 2. Go to Wireless --> Radio 1 -> DDRS/ATPC 3. Enable the ATPC option 4. Verify if able to configure the ATPC parameters after enabling. | Should be able to configure if enabled Should not able to configure if disabled. | CPE | Configuration | Not Available |  | Option Removed in BTS/CPE
3 |  | ATPC_03 |  | Disable ATPC and check if Txpower switches to original value when ATPC is disabled | Txpower should switch to previous configured value | After disabling ATPC Txpower should switch to original configured value | CPE | Functional | Not Available |  | Option Removed in BTS/CPE
4 |  | ATPC_04 |  | ATPC working status after reboot | 1. Login to the BTS / CPE GUI 2. Go to Wireless --> Radio 1 -> DDRS/ATPC 3. Enable the ATPC option and save 4. reboot the device and check the ATPC status after reboots | Device should operate in same ATPC enable mode after reboot | CPE | Negative | Not Available |  | Option Removed in BTS/CPE
5 |  | ATPC_05 |  | Check ATPC goes to disable after doing factory reset of the device | 1. Login to to the BTS / CPE GUI 2. enable ATPC and save 3. Reset device to factory default | All the configured ATPC configurations should go to default state after factory reset. | CPE | Negative | Not Available |  | Option Removed in BTS/CPE
6 |  | ATPC_06 |  | Verify ATPC response to interference introduction | Introduce interference in the band | ATPC should adjust power to maintain link quality | CPE | Negative | Not Available |  | Option Removed in BTS/CPE
7 |  | ATPC_07 |  | Verify ATPC logging/monitoring: Check if power adjustments are logged | 1. Change the ATPC Status 2. Go to Monitor -> System Logs | System should log ATPC events for troubleshooting | CPE | Functional | Not Available |  | Option Removed in BTS/CPE
8 |  | ATPC_08 |  | Test ATPC impact on throughput performance | Measure throughput with ATPC Disable/Enable in controlled environment 1. Disable ATPC and check the Throughput onto Default Power 2. Enable ATPC and check the Throughput | Throughput performance must be constant. | CPE | Functional | Not Available |  | Option Removed in BTS/CPE
9 |  | ATPC_09 |  | Verify multiple CPEs adjust power independently Based on their distance from BTS | Place CPEs at different distances from BTS | Each CPE should set its TX power independently Based on RSSI from BTS | CPE | Functional | Not Available |  | Option Removed in BTS/CPE
10 |  | ATPC_10 |  | Test CPE reconnection with ATPC enabled | Soft Disconnect and reconnect CPE 1. Go to Link Status 2. Click Disconnect 3. Verify the Power level and RSSI of CPE | CPE should smoothly adjust power | CPE | Negative | Not Available |  | Option Removed in BTS/CPE

## Jumbo Frames
S.No | TRACEABILITY-ID | TESTCASE-ID | TEST SETUP | TEST DESCRIPTION | TEST STEPS | EXPECTED RESULT | Test Run DUT | TEST TYPE | RESULT | Defect ID | COMMENTS
1 |  | JMB_01 |  | Configure Frame | 1)Set jumbo frame/MTU in BTS and CPE 2)Check the MTU size is applied properly for ath1 and br-lan except ath0 3)Disable jumbo frame and check if its working and tunnel is deleted 4)Check heartbeat is send properly while Jumbo is enabled | Should be able to apply the configured Jumbo value from GUI and the device should work based on the jumbo frame value selected NMS communication should be proper when jumbo frame is enabled MTU size should be applied properly to ath1 and br-lan | BTS & CPE | Functional | Pass
2 |  | JMB_02 |  | Jumbo frame | Configure 9000 packet size and test | should be able to configure and forward jumbo packet size | BTS & CPE | Functional | Pass
3 |  | JMB_03 |  | To Check frame fragment with min/mid packet size(MTU:2000, 5000) | 1. Make the P2MP link with Jumbo frame at min MTU Size limit 2. Connect the end point device to both side of the board with 2000 MTU size 3. Ping from BTS side End device to CPE side end device using ping command 4. Connect the end point device to both side of the board with 5000 MTU size 5. Ping from BTS side End device to CPE side end device using ping command 4. Run wireshark in the BTS end point device 5. Check the packet size in 'length' column in wireshark | 1. Check the all interface MTU size (except athX interface) using ifconfig command 2. In Wireshark, check the packet should not get fragment in the end device while receiving, Verify in length column in wireshark | BTS & CPE | Negative | Pass
4 |  | JMB_04 |  | To Check frame fragment with max packet size(MTU:9000) | 1. Make the P2MP link with Jumbo frame at max MTU Size limit 2. Connect the end point device to both side of the board with max MTU size 3. Ping from BTS side End device to CPE side end device with max size (ping <end-deviceIP> -c 1000 -s 8958) 4. Run wireshark in the BTS end point device 5. Push traffic from Testing Tool with packet size 9000 and verify whether able to receive on other end device 6. Check the packet size in 'length' column in wireshark | 1. Check the all interface MTU size (except athX interface) 2. In Wireshark, check the packet should get fragment. 3. In end device, the packet should be get aggregated. 4. Should be able to receive the traffic with specific packet size on other side. | BTS & CPE | Functional | Pass
5 |  | JMB_05 |  | Jumbo with Mgmt VLAN | - Enable jumbo frame and management VLAN and check if the VLAN interface is set with proper MTU size - Run the ifconfig command check the mtu value of Managment interface | When jumbo frame and Management VLAN is enabled MTU size should be set as configured | BTS & CPE | Functional | Pass
6 |  | JMB_06 |  | Jumbo with P2MP | 1. It should create each tunnel for each CPE, verify using below command #ifconfig 2.Ping from BTS side End device to CPE side end device with max size (ping <end-deviceIP> -c 1000 -s 8958) 4. Run wireshark in the BTS end point device 5. Push traffic from Testing Tool with packet size 9000 and verify whether able to receive on other end device 6.Check the packet size in 'length' column in wireshark | Able to ping the each device | BTS & CPE | Functional | Pass
7 |  | JMB_07 |  | Reboot | - Enable jumbo frame and verify if MTU is set properly and tunnel is created - Verify the tunnel and MTU size using ifconfig command - Reboot the device and check if the tunnel is created again after reboot | After reboot the MTU should be set properly and tunnel should be created | BTS & CPE | Functional | Pass
8 |  | JMB_08 |  | Test MTU size (1500 bytes) | Configure MTU to exactly 1500 bytes | Should work as standard Ethernet frame size | BTS & CPE | Functional | Pass
9 |  | JMB_09 |  | Test MTU boundary values (min, max, and invalid) | 1. Configure MTU to minimum boundary values: 1501, 1576, 1600 bytes 2. Configure MTU to maximum boundary values: 8900, 8999 bytes 3. Try configuring invalid MTU values below minimum: 1499, 1000 bytes 4. Try configuring invalid MTU values above maximum: 9001, 10000 bytes 5. For valid MTU values, send ping with corresponding packet sizes 6. Check interface MTU using ifconfig command for each valid configuration 7. Verify packet transmission without fragmentation for valid values 8. Check error messages for invalid MTU configurations | 1. All minimum boundary values (1500-1600) should be configured Successfully 2. All maximum boundary values (8900-9000) should be configured Successfully 3. Invalid values below 1500 and above 9000 should be rejected with proper error message 4. Valid MTU values should be applied properly to interface (verify via ifconfig) 5. Ping should work without fragmentation for valid MTU sizes 6. Device should not accept non-numeric or out-of-range values 7. MTU range validation: 1500-9000 bytes should be enforced | BTS & CPE | Negative | Pass
10 |  | JMB_10 |  | Factory reset with different jumbo frame | Configure jumbo frame, then perform factory reset | Should revert to default MTU (1500) | BTS & CPE | Negative | Pass

## VLAN
S.No | TRACEABILITY-ID | TESTCASE-ID | TEST SETUP | TEST DESCRIPTION | TEST STEPS | EXPECTED RESULT | Test Run DUT | TEST TYPE | RESULT | Defect ID | COMMENTS | Senao Remark against Not Tested/Not Applicable
1 |  | VLAN_01 |  | Verify NMS traffic VLAN assignment | NMS VLAN configured (e.g., VLAN 100) Send NMS traffic from BTS to NMS server | Traffic tagged with VLAN 100 only; reaches NMS server | BTS & CPE | Functional | Pass
2 |  | VLAN_02 |  | Verify data traffic double-tagging | Outer VLAN (e.g., 200), Inner VLAN (e.g., 10) configured Send user data traffic from CPE through BTS | Frames carry double tags (200/10) | BTS & CPE | Functional | Pass
3 |  | VLAN_03 |  | Negative test – NMS traffic with wrong VLAN | Misconfigure NMS VLAN on BTS Send NMS traffic | Traffic dropped; no delivery to NMS server | BTS & CPE | Negative | Pass
4 |  | VLAN_04 |  | Negative test – Data traffic missing inner VLAN | Configure only outer VLAN Send user traffic | Traffic dropped or rejected; no double-tagging | BTS & CPE | Negative | Pass
5 |  | VLAN_05 |  | Verify VLAN separation between NMS and data | Configure NMS VLAN 100, Data VLAN 200/10 Send both traffic types simultaneously | NMS traffic isolated; data traffic double-tagged; no cross-leak | BTS & CPE | Functional | Pass
6 |  | VLAN_06 |  | Verify QoS prioritization for NMS VLAN | QoS rules applied to VLAN 100 Generate high load traffic | NMS traffic prioritized; no packet loss | BTS & CPE | Functional | Pass
7 |  | VLAN_07 |  | Verify VLAN tagging at ingress | BTS configured for VLAN tagging Capture ingress packets | NMS packets tagged VLAN 100; data packets double-tagged | BTS & CPE | Functional | Pass
8 |  | VLAN_08 |  | Verify VLAN tagging at egress | BTS configured for VLAN tagging Capture egress packets towards core | NMS packets VLAN 100; data packets double-tagged correctly | BTS & CPE | Functional | Pass
9 |  | VLAN_09 |  | Verify interoperability with switch | Switch configured for VLAN trunk Forward traffic through switch | NMS VLAN recognized; double-tagged data traffic passed correctly | BTS & CPE | Functional | Pass
10 |  | VLAN_10 |  | Verify management isolation | Attempt to access NMS server via data VLAN Send traffic from CPE to NMS IP | Access denied; NMS reachable only via VLAN 100 | BTS & CPE | Functional | Pass
11 |  | VLAN_11 |  | VLAN Enable/Disable | Verify whether enable/disable VLAN feature is working fine. | VLAN should be enabled/disabled based on the option selected. | BTS & CPE | Functional | Not Applicable |  | By default enable with VLAN 1 | By default VLAN is enable with VLAN ID 1
12 |  | VLAN_12 |  | Test case to verify same VLAN configuration between two interface. | 1.Configure VLAN 10 in laptop/end_device 2.Configure VLAN 10 in DUT. 3.Configure same netmask in both end. 4.Do ping test between both the interface. 5.Reboot the board and do ping test again. | 1.Both interface should ping while configure same VLAN. 2.Both interface should ping even after reboot the board/DUT. | BTS & CPE | Functional | Pass
13 |  | VLAN_13 |  | Test case to verify Different VLAN configuration between two interface. | 1.Configure VLAN 10 in laptop/end_device. 2.Configure VLAN 20 in DUT. 3.Configure same netmask in both end. 4.Do ping test between both the interface. 5.Reboot the board and do ping test again. | 1.Both interface should not ping while configure different VLAN. 2.Both interface should not ping even after reboot the board/DUT. | BTS & CPE | Functional | Pass
14 |  | VLAN_14 |  | Test case to verify VLAN configurable range | 1.Try to configure VLAN within the range (1-4094). 2.Try to configure VLAN out of the range lesser than 1, greater than 4094, excluded range (1002 - 1005), decimal value and alphapets | Able to configure VLAN only within the range 1-4094. Not able to configure VLAN out of the range, excluded address, decimal value and alphapets. | BTS & CPE | Functional | Pass
15 |  | VLAN_15 |  | Test case to verify Different VLAN between DUT and DHCP server | 1.Configure DHCP server and Keep server interface in default VLAN 10. 2.Configure default VLAN 10 DUT interface. 3.Check whether DUT able to get Ip address from DHCP server. | DUT able to get IP address from DCHP server. | BTS & CPE | Functional | Pass
16 |  | VLAN_16 |  | Test case to verify Different VLAN between DUT and DHCP server | 1.Configure DHCP server and Keep server interface in default VLAN 10. 2.Configure default VLAN 20 DUT interface. 3.Check whether DUT able to get Ip address from DHCP server. | DUT not able to get IP address from DCHP server. | BTS & CPE | Functional | Pass
17 |  | VLAN_17 |  | Data VLAN Enable/Disable | Verify whether enable/disable Data VLAN feature is working fine. | Data VLAN should be enabled/disabled based on the option selected | CPE | Functional | Not Applicable |  | GUI, No option for change VLAN Status at CPE. QinQ vlan available on BTS | Not applicable because of VLAN required change from earlier CPE end to Now BTS end. Can be removed going forward
18 |  | VLAN_18 |  | Test case to verify Data VLAN configurable range | 1.Try to configure data VLAN within the range (2-4094). 2.Try to configure data VLAN out of the range lesser than 2, greater than 4094, excluded range (1002 - 1005), decimal value and alphabets | Able to configure VLAN only within the range 2-4094. should not able to configure VLAN out of the range, excluded address, decimal value and alphapets. | CPE | Functional | Pass
19 |  | VLAN_19 |  | Test case to verify the traffic. | 1. Verify by sending data from Tester/iperf with same VLAN tag as of data VLAN. Traffic should Pass 2. Verify by sending data from Tester/iperf with different VLAN tag as of data VLAN. Traffic should not Pass | 1. With same VLAN tag as of data VLAN, traffic should Pass 2. With different VLAN tag as of data VLAN, traffic should not Pass | CPE | Functional | Pass
20 |  | VLAN_20 |  | Transparent bridge mode | CE to PE ping response without traffic using http requests of each tabs of CPE from BTS side and initiate normal ping from CE vlan ip(Tagged) to PE vlan ip(Tagged) | No drops in end to end vlan response | CPE | Functional | Pass
21 |  | VLAN_21 |  |  | CE to PE ping response with traffic using http requests of each tabs of CPE from BTS side and initiate normal ping from CE vlan ip(Tagged) to PE vlan ip(Tagged) | No drops in end to end vlan response | CPE | Functional | Pass
22 |  | VLAN_22 |  |  | PE to CE ping response without traffic using http requests of each tabs of CPE from BTS side and initiate normal ping from CE vlan ip(Tagged) to PE vlan ip(Tagged) | No drops in end to end vlan response | CPE | Functional | Pass
23 |  | VLAN_23 |  |  | PE to CE ping response with traffic using http requests of each tabs of CPE from BTS side and initiate normal ping from CE vlan ip(Tagged) to PE vlan ip(Tagged) | No drops in end to end vlan response | CPE | Functional | Pass
24 |  | VLAN_24 |  |  | Ethernet change in traffic loaded condition and checking end to end response ( auto and 100 full duplex mode) | Fine. Ethernet driver is not going to hung mode | CPE | Functional | Pass
25 |  | VLAN_25 |  |  | BTS reboot in traffic loaded condition and check end to end vlan reachability is fine after reboot. | End to end reachability is fine | CPE | Functional | Pass
26 |  | VLAN_26 |  |  | BTS wireless parameter changes including ip setting and check end to end vlan reachability is fine after reboot. | Fine No crash in wireless driver | CPE | Functional | Pass
27 |  | VLAN_27 |  |  | CPE reboot in traffic loaded condition and check end to end vlan reachability is fine after reboot. | End to end reachability is fine | CPE | Functional | Pass
28 |  | VLAN_28 |  |  | CPE wireless parameter changes including ip setting and check end to end vlan reachability is fine after reboot. | Fine No crash in wireless driver | CPE | Functional | Pass
29 |  | VLAN_29 |  |  | Basic reachability of CPE via default ethernet ip (10.0.0.1) and management ip. | Locally reachable via default ethernet ip. | CPE | Functional | Pass
30 |  | VLAN_30 |  |  | change vlan modes in CPE from transparent to trunk/QnQ/Managements and viceversa and crossverify gateway route is not going missing from route -n command in CPE | No missing in gateway route of CPE | CPE | Functional | Not Applicable |  | No VLAN configuration at CPE | Not applicable because of VLAN required change from earlier CPE end to Now BTS end. Can be removed going forward
31 |  | VLAN_31 |  |  | Ethernet down/up. Make the ethernet of CPE down/up and check whether the end to end reachability is fine or not. | Fine. Ethernet driver is not going to hung mode | CPE | Functional | Pass
32 |  | VLAN_32 |  | QnQ | CE to PE ping response without traffic using http requests of each tabs of CPE from BTS side and initiate normal ping from CE vlan ip to PE vlan ip | No drops in end to end vlan response | CPE | Functional | Pass
33 |  | VLAN_33 |  |  | CE to PE ping response with traffic using http requests of each tabs of CPE from BTS side and initiate normal ping from CE vlan ip to PE vlan ip | No drops in end to end vlan response | CPE | Functional | Pass
34 |  | VLAN_34 |  |  | PE to CE ping response without traffic using http requests of each tabs of CPE from BTS side and initiate normal ping from PE vlan ip to CE vlan ip | No drops in end to end vlan response | BTS | Functional | Pass
35 |  | VLAN_35 |  |  | PE to CE ping response with traffic using http requests of each tabs of CPE from BTS side and initiate normal ping from PE vlan ip to CE vlan ip | No drops in end to end vlan response | BTS | Functional | Pass
36 |  | VLAN_36 |  |  | Ethernet change in traffic loaded condition and checking end to end response ( auto and 100 full duplex mode) | Fine. Ethernet driver is not going to hung mode | CPE | Functional | Pass
37 |  | VLAN_37 |  |  | BTS reboot in traffic loaded condition and check end to end vlan reachability is fine after reboot. | End to end reachability is fine | CPE | Functional | Pass
38 |  | VLAN_38 |  |  | BTS wireless parameter changes including ip setting and check end to end vlan reachability is fine after reboot. | Fine No crash in wireless driver | CPE | Functional | Pass |  | Expected: Link will Disconnect & Connect if we change Network Parameter (Ex: IP)
39 |  | VLAN_39 |  |  | CPE reboot in traffic loaded condition and check end to end vlan reachability is fine after reboot. | End to end reachability is fine | CPE | Functional | Pass
40 |  | VLAN_40 |  |  | CPE wireless parameter changes and check end to end vlan reachability is fine after reboot. | Fine No crash in wireless driver | CPE | Functional | Pass
41 |  | VLAN_41 |  |  | Basic reachability of CPE via default ethernet ip (10.0.0.1). | Locally reachable via default ethernet ip. | CPE | Functional | Pass
42 |  | VLAN_42 |  |  | change vlan modes in CPE from transparent to trunk/QnQ/Managements and viceversa and crossverify gateway route is not going missing from route -n command in CPE | No missing in gateway route of CPE | CPE | Functional | Not Applicable |  | No VLAN configuration at CPE | Not applicable because of VLAN required change from earlier CPE end to Now BTS end. Can be removed going forward
43 |  | VLAN_43 |  |  | Ethernet down / up. Make the ethernet of CPE down / up and check whether the end to end reachability is fine or not. | Fine. Ethernet driver is not going to hung mode | CPE | Functional | Pass
44 |  | VLAN_44 |  |  | Configure end to end vlan other than mentioned in the list and ensure only vlan traffic mentioned in the list is only passing. | Only traffic of vlans mentioned in the List is passing | CPE | Functional | Pass |  | Only at BTS, No VLAN configuration at CPE
45 |  | VLAN_45 |  |  | Change vlan modes from QnQ with List to QnQ with All and ensure vlan traffic is passing end to end | Fine. Vlan traffic is passing | CPE | Functional | Pass |  | Only at BTS, No VLAN configuration at CPE
46 |  | VLAN_46 |  | Stack QnQ with ALL | CE to PE ping response without traffic using http requests of each tabs of CPE from BTS, side viceversa and initiate normal ping from CE vlan ip to PE vlan ip | No drops in end to end vlan response | CPE | Functional | Not Applicable |  |  | Not applicable because of VLAN required change from earlier CPE end to Now BTS end. Can be removed going forward
47 |  | VLAN_47 |  |  | CE to PE ping response with traffic using http requests of each tabs of CPE from BTS side viceversa and initiate normal ping from CE vlan ip to PE vlan ip | No drops in end to end vlan response | CPE | Functional | Not Applicable |  |  | Not applicable because of VLAN required change from earlier CPE end to Now BTS end. Can be removed going forward
48 |  | VLAN_48 |  |  | PE to CE ping response without traffic using http requests of each tabs of CPE from BTS side viceversa and initiate normal ping from CE vlan ip to PE vlan ip | No drops in end to end vlan response | CPE | Functional | Not Applicable |  |  | Not applicable because of VLAN required change from earlier CPE end to Now BTS end. Can be removed going forward
49 |  | VLAN_49 |  |  | PE to CE ping response with traffic using http requests of each tabs of CPE from BTS side viceversa and initiate normal ping from CE vlan ip to PE vlan ip | No drops in end to end vlan response | CPE | Functional | Not Applicable |  |  | Not applicable because of VLAN required change from earlier CPE end to Now BTS end. Can be removed going forward
50 |  | VLAN_50 |  |  | Ethernet change in traffic loaded condition and checking end to end response ( auto and 100 full duplex mode) | Fine. Ethernet driver is not going to hung mode | CPE | Functional | Not Applicable |  |  | Not applicable because of VLAN required change from earlier CPE end to Now BTS end. Can be removed going forward
51 |  | VLAN_51 |  |  | BTS reboot in traffic loaded condition and check end to end vlan reachability is fine after reboot. | End to end reachability is fine | CPE | Functional | Not Applicable |  |  | Not applicable because of VLAN required change from earlier CPE end to Now BTS end. Can be removed going forward
52 |  | VLAN_52 |  |  | BTS wireless parameter changes including ip setting and check end to end vlan reachability is fine after reboot. | Fine No crash in wireless driver | CPE | Functional | Not Applicable |  |  | Not applicable because of VLAN required change from earlier CPE end to Now BTS end. Can be removed going forward
53 |  | VLAN_53 |  |  | CPE reboot in traffic loaded condition and check end to end vlan reachability is fine after reboot. | End to end reachability is fine | CPE | Functional | Not Applicable |  |  | Not applicable because of VLAN required change from earlier CPE end to Now BTS end. Can be removed going forward
54 |  | VLAN_54 |  |  | CPE wireless parameter changes including ip setting and check end to end vlan reachability is fine after reboot. | Fine No crash in wireless driver | CPE | Functional | Not Applicable |  |  | Not applicable because of VLAN required change from earlier CPE end to Now BTS end. Can be removed going forward
55 |  | VLAN_55 |  |  | Basic reachability of CPE via default ethernet ip (169.254.10.11). | Locally reachable via default ethernet ip. | CPE | Functional | Not Applicable |  |  | Not applicable because of VLAN required change from earlier CPE end to Now BTS end. Can be removed going forward
56 |  | VLAN_56 |  |  | Change vlan modes in CPE from transparent to access/trunk/QnQ/Mangemnets and viceversa and crossverify gateway route is not going missing from route -n command in CPE | No missing in gateway route of CPE | CPE | Functional | Not Applicable |  |  | Not applicable because of VLAN required change from earlier CPE end to Now BTS end. Can be removed going forward
57 |  | VLAN_57 |  |  | Ethernet down / up. Make the ethernet of CPE down / up and check whether the end to end reachability is fine or not. | Fine. Ethernet driver is not going to hung mode | CPE | Functional | Not Applicable |  |  | Not applicable because of VLAN required change from earlier CPE end to Now BTS end. Can be removed going forward
58 |  | VLAN_58 |  |  | Configure end to end vlan other than mentioned in the list and ensure only vlan traffic mentioned in the list is only passing. | Only traffic of vlans mentioned in the List is passing | CPE | Functional | Not Applicable |  |  | Not applicable because of VLAN required change from earlier CPE end to Now BTS end. Can be removed going forward
59 |  | VLAN_59 |  |  | Change vlan modes from QnQ with List to QnQ with All and ensure vlan traffic is passing end to end | Fine. Vlan traffic is passing | CPE | Functional | Not Applicable |  |  | Not applicable because of VLAN required change from earlier CPE end to Now BTS end. Can be removed going forward
60 |  | VLAN_60 |  | QnQ vlan (All) with management | Basic management reachability of BTS with management vlan configured in router/PC | Management reachability to BTS is fine. | CPE | Functional | Not Applicable |  |  | Not applicable because of VLAN required change from earlier CPE end to Now BTS end. Can be removed going forward
61 |  | VLAN_61 |  |  | CE to PE ping response without traffic using http requests of each tabs of CPE from BTS side and initiate normal ping from CE vlan ip to PE vlan ip | No drops in end to end vlan response | CPE | Functional | Not Applicable |  |  | Not applicable because of VLAN required change from earlier CPE end to Now BTS end. Can be removed going forward
62 |  | VLAN_62 |  |  | CE to PE ping response with traffic using http requests of each tabs of CPE from BTS side and initiate normal ping from CE vlan ip to PE vlan ip | No drops in end to end vlan response | CPE | Functional | Not Applicable |  |  | Not applicable because of VLAN required change from earlier CPE end to Now BTS end. Can be removed going forward
63 |  | VLAN_63 |  |  | PE to CE ping response without traffic using http requests of each tabs of CPE from BTS side and initiate normal ping from CE vlan ip to PE vlan ip | No drops in end to end vlan response | CPE | Functional | Not Applicable |  |  | Not applicable because of VLAN required change from earlier CPE end to Now BTS end. Can be removed going forward
64 |  | VLAN_64 |  |  | PE to CE ping response with traffic using http requests of each tabs of CPE from BTS side and initiate normal ping from CE vlan ip to PE vlan ip | No drops in end to end vlan response | CPE | Functional | Not Applicable |  |  | Not applicable because of VLAN required change from earlier CPE end to Now BTS end. Can be removed going forward
65 |  | VLAN_65 |  |  | Ethernet change in traffic loaded condition and checking end to end response ( auto and 100 full duplex mode) | Fine. Ethernet driver is not going to hung mode | CPE | Functional | Not Applicable |  |  | Not applicable because of VLAN required change from earlier CPE end to Now BTS end. Can be removed going forward
66 |  | VLAN_66 |  |  | BTS reboot in traffic loaded condition and check end to end vlan reachability is fine after reboot. | End to end reachability is fine | CPE | Functional | Not Applicable |  |  | Not applicable because of VLAN required change from earlier CPE end to Now BTS end. Can be removed going forward
67 |  | VLAN_67 |  |  | BTS wireless parameter changes including ip setting and check end to end vlan reachability is fine after reboot. | Fine No crash in wireless driver | CPE | Functional | Not Applicable |  |  | Not applicable because of VLAN required change from earlier CPE end to Now BTS end. Can be removed going forward
68 |  | VLAN_68 |  |  | CPE reboot in traffic loaded condition and check end to end vlan reachability is fine after reboot. | End to end reachability is fine | CPE | Functional | Not Applicable |  |  | Not applicable because of VLAN required change from earlier CPE end to Now BTS end. Can be removed going forward
69 |  | VLAN_69 |  |  | CPE wireless parameter changes including ip setting and check end to end vlan reachability is fine after reboot. | Fine No crash in wireless driver | CPE | Functional | Not Applicable |  |  | Not applicable because of VLAN required change from earlier CPE end to Now BTS end. Can be removed going forward
70 |  | VLAN_70 |  |  | Basic reachability of CPE via default ethernet ip (169.254.10.11). | Locally reachable via default ethernet ip. | CPE | Functional | Not Applicable |  |  | Not applicable because of VLAN required change from earlier CPE end to Now BTS end. Can be removed going forward
71 |  | VLAN_71 |  |  | Change vlan modes in CPE from QnQ to access/trunk/QnQ/Mangemnets and viceversa and crossverify gateway route is not going missing from route -n command in CPE | No missing in gateway route of CPE | CPE | Functional | Not Applicable |  |  | Not applicable because of VLAN required change from earlier CPE end to Now BTS end. Can be removed going forward
72 |  | VLAN_72 |  |  | Ethernet down / up. Make the ethernet of CPE down / up and check whether the end to end reachability is fine or not. | Fine. Ethernet driver is not going to hung mode | CPE | Functional | Not Applicable |  |  | Not applicable because of VLAN required change from earlier CPE end to Now BTS end. Can be removed going forward
73 |  | VLAN_73 |  |  | Change vlan modes from QnQ with All to QnQ with List and ensure vlan traffic is passing end to end | Fine. Vlan traffic is passing | CPE | Functional | Not Applicable |  |  | Not applicable because of VLAN required change from earlier CPE end to Now BTS end. Can be removed going forward
74 |  | VLAN_74 |  | QnQ vlan with management | Basic management reachability of BTS with management vlan configured in router | Management reachability to BTS is fine. | CPE | Functional | Pass
75 |  | VLAN_75 |  |  | CE to PE ping response without traffic using http requests of each tabs of CPE from BTS side and initiate normal ping from CE vlan ip to PE vlan ip | No drops in end to end vlan response | CPE | Functional | Pass
76 |  | VLAN_76 |  |  | CE to PE ping response with traffic using http requests of each tabs of CPE from BTS side and initiate normal ping from CE vlan ip to PE vlan ip | No drops in end to end vlan response | CPE | Functional | Pass
77 |  | VLAN_77 |  |  | PE to CE ping response without traffic using http requests of each tabs of CPE from BTS side and initiate normal ping from CE vlan ip to PE vlan ip | No drops in end to end vlan response | CPE | Functional | Pass
78 |  | VLAN_78 |  |  | PE to CE ping response with traffic using http requests of each tabs of CPE from BTS side and initiate normal ping from CE vlan ip to PE vlan ip | No drops in end to end vlan response | CPE | Functional | Pass
79 |  | VLAN_79 |  |  | Ethernet change in traffic loaded condition and checking end to end response ( auto and 100 full duplex mode) | Fine. Ethernet driver is not going to hung mode | CPE | Functional | Pass
80 |  | VLAN_80 |  |  | BTS reboot in traffic loaded condition and check end to end vlan reachability is fine after reboot. | End to end reachability is fine | CPE | Functional | Pass
81 |  | VLAN_81 |  |  | BTS wireless parameter changes including ip setting and check end to end vlan reachability is fine after reboot. | Fine No crash in wireless driver | CPE | Functional | Pass
82 |  | VLAN_82 |  |  | CPE reboot in traffic loaded condition and check end to end vlan reachability is fine after reboot. | End to end reachability is fine | CPE | Functional | Pass
83 |  | VLAN_83 |  |  | CPE wireless parameter changes including ip setting and check end to end vlan reachability is fine after reboot. | Fine No crash in wireless driver | CPE | Functional | Pass
84 |  | VLAN_84 |  |  | Basic reachability of CPE via default ethernet ip (10.0.0.1). | Locally reachable via default ethernet ip. | CPE | Functional | Pass
85 |  | VLAN_85 |  |  | Change vlan modes in CPE from transparent to trunk/QnQ/Mangemnets and viceversa and crossverify gateway route is not going missing from route -n command in CPE | No missing in gateway route of CPE | CPE | Functional | Pass
86 |  | VLAN_86 |  |  | Ethernet down / up. Make the ethernet of CPE down / up and check whether the end to end reachability is fine or not. | Fine. Ethernet driver is not going to hung mode | CPE | Functional | Pass
87 |  | VLAN_87 |  |  | Configure end to end vlan other than mentioned in the list and ensure only vlan traffic mentioned in the list is only passing. | Only traffic of vlans mentioned in the List is passing | CPE | Functional | Pass |  | Only at BTS, No VLAN configuration at CPE
88 |  | VLAN_88 |  |  | Change vlan modes from QnQ with List to QnQ with All and ensure vlan traffic is passing end to end | Fine. Vlan traffic is passing | CPE | Functional | Pass |  | Only at BTS, No VLAN configuration at CPE
89 |  | VLAN_89 |  |  | Basic management reachability of from BTS to CPE management vlan configured in router / BTS (BTS Backend) | Management reachability to CPE is fine. | BTS | Functional | Pass

## Functional
S.No | TRACEABILITY-ID | TESTCASE-ID | TEST SETUP | TEST DESCRIPTION | TEST STEPS | EXPECTED RESULT | Test Run DUT | TEST TYPE | RESULT | Defect ID | COMMENTS
1 |  | FT_01 |  | CPU overload | 1.Overload CPU by runnig Max traffic and other high CPU consuming processor and monitor CPU process rate. 2.Check whether processor able to sustain with maximum load and device able to send Trap to NMS at maximum CPU load. 3.Monitor Link performance and crash if any | 1.Device should able to sustain with maximum CPU overload for long time. 2.Device should generate CPU overload alarm | BTS & CPE | Validation | Fail |  | Planning to Implement CPU Threshold
2 |  | FT_02 |  | Memory overload | 1.Overload Memory by runnig Max traffic and other high memory consuming processor and monitor RAM utilization rate. 2.Check whether RAM able to sustain with maximum memory load and device able to send Trap to NMS at maximum memory load. 3.Monitor Link performance and crash if any | 1.Device should able to sustain with maximum memory overload for long time. 2.Device should generate Memory overload alarm | BTS & CPE | Validation | Fail |  | Next Release Process Monitoring feature will be implement
3 |  | FT_03 |  | Test to verify that all the changes made within Wireless Config, Network config. The Link details are getting retained after hard reboot. | 1. Login in to BTS / CPE GUI. 2.Go to Network Config >> IP address 3.Now Change protocol to static. 4.Change IPv4, ipv6 address and netmask. 5.Click on save. 6.Now hard reboot the device | Configuration should not remove after Hard reboot | BTS & CPE | Functional | Pass
4 |  | FT_04 |  | Test to verify that all the changes made within Channel width, Network config and Link details are getting retained after backup partition reboot. | 1. Login in to BTS / CPE GUI. 2.Go to Network Config >> Edit LAN 3.Now Change protocol to static . 4.Change IPv4, ipv6 address and netmask . 5.Click on save. 6. Now Go to backup partition with commit firmware | Configuration should copied to backup partition while rebooting to backup and both partition should have same config | BTS & CPE | Functional | Not Available
5 |  | FT_05 |  | Test to verify that all the changes made within Wireless config, Network config and link Details are reflecting in System Summary too. | 1. Login in to BTS / CPE GUI. 2.Go to Network Config >> Edit LAN 3.Now Change protocol to static . 4.Change IPv4, ipv6 address, netmask and gateway . 5.Click on save. 6. Go to Status-> Overview and verify ipv4, ipv6, ipv4 gateway and ipv6 gateway | IPv4, Ipv6, netmask, Ipv4 gwateway and ipv6 gateway should update in overview | BTS & CPE | Functional | Pass
6 |  | FT_06 |  | Test to verify that all the changes made within Channel width, Network config and link details are reflecting in Statistics--Link | 1. Take DUT's GUI Access. 2. Go to Network Config >> Edit LAN 3.Now Change protocol to static . 4.Change IPv4, ipv6 address and netmask . 5.Click on save. 4.Verify the Radio RF Statistics--> Link | Configured device IP and Tx rate should updated as per configuration | BTS & CPE | Functional | Pass
7 |  | FT_07 |  | Test to verify that DUT's are moving to default settings after factory reset without keep settings | 1. Login in to BTS / CPE GUI. 2.Go to Network Config >> Edit LAN 3.Now Change protocol to static. 4.Change IPv4, ipv6 address and netmask. 5.Click on save. 4.Perform the factory reset without keep setting and verify the device ip | After factory reset device should got to default 192.168.1.1 IPv4 and ipv6 should remove Channel width should changed to 20 Mhz | BTS & CPE | Negative | Pass
8 |  | FT_08 |  | Test to verify that all config are getting retained after Factory reset with keep setting | 1. Login in to BTS / CPE GUI. 2.Go to Network Config >> Edit LAN 3.Now Change protocol to static. 4.Change IPv4, ipv6 address and netmask. 5.Click on save. 6.Perform the factory reset with keep setting and verify the device ip | After factory reset device should retain all Management and wireless config | BTS & CPE | Negative | Pass
9 |  | FT_09 |  | Test to verify that All config are getting retained after Reboot. | 1. Login in DUT's GUI. 2.Go to Maintenance >> Reboot 3.Click on Reboot >> Reboot to Active Partition. 4.Check that all config are getting retained. | All config as applied should retain back . | BTS & CPE | Negative | Pass
10 |  | FT_10 |  | Test to verify that user is able to Change IPv6 prefix length and No network or RF restart is happening. (With Management VLAN Enabled) | 1. Login in to BTS / CPE GUI. 2.Go to Network Config >> Edit VLAN 3.Now Change protocol to static . 4.Change IPv6 prefix length. 5.Click on save. | While making network changes, wifi restart should not happen and verify the client association time | BTS & CPE | Functional | Pass |  | RF Interface Restarts, By design
11 |  | FT_11 |  | Test to verify that user is able to Change IPv6 gateway and network or RF restart is happening or not.(With Management VLAN Enabled) | 1. Login in to BTS / CPE GUI. 2.Go to Network Config >> Edit VLAN 3.Now Change protocol to static . 4.Change IPv6 gateway . 5.Click on save. | While making network changes, wifi restart should not happen and verify the client association time | BTS & CPE | Functional | Pass |  | RF Interface Restarts, By design
12 |  | FT_12 |  | Test to verify that user is able to Change IPv6 and network / RF restart is happening or not.(With Management VLAN Enabled) | 1. Login in to BTS / CPE GUI. 2.Go to Network Config >> Edit VLAN 3.Now Change protocol to static . 4.Change IPv6 5.Click on save. | While making network changes, wifi restart should not happen and verify the client association time | BTS & CPE | Functional | Pass |  | RF Interface Restarts, By design
13 |  | FT_13 |  | Test to verify that user is able to Change IPv4 netmask and network or RF restart is happening or not. (With Management VLAN Enabled) | 1. Login in to BTS / CPE GUI. 2.Go to Network Config >> Edit VLAN 3.Now Change protocol to static . 4.Change IPv4 netmask . 5.Click on save. | While making network changes, wifi restart should not happen and verify the client association time | BTS & CPE | Functional | Pass |  | RF Interface Restarts, By design
14 |  | FT_14 |  | Test to verify that user is able to Change IPv4 gateway and network or RF restart is happening or not. (With Management VLAN Enabled) | 1. Login in to BTS / CPE GUI. 2.Go to Network Config >> Edit VLAN 3.Now Change protocol to static . 4.Change IPv4 gateway . 5.Click on save. | While making network changes, wifi restart should not happen and verify the client association time | BTS & CPE | Functional | Pass |  | RF Interface Restarts, By design
15 |  | FT_15 |  | Test to verify that user is able to Change IPv4 and network or RF restart is happening or not. (With Management VLAN Enabled) | 1. Login in to BTS / CPE GUI. 2.Go to Network Config >> IP Configuration 3.Now Change protocol to static . 4.Change IPv4 and also Enable Mgmt VLAN. 5.Click on save. | While making network changes, wifi restart should not happen and verify the client association time | BTS & CPE | Functional | Pass |  | RF Interface Restarts, By design
16 |  | FT_16 |  | Test to verify that Channel Width Changes are getting applied without RF or Network Restart. Also verify that Network and RF Config are not interrupted. (With Management VLAN Enabled) | 1. Login in BTS GUI. 2.Go to Network Config >> Enable MGMT VLAN. 3.Now go to Backhaul Radio Page 4.Change Bandwidth to 20/40/80/160 MHz. 5.Verify that RF and N/W Restart is happening or not . | Channel Width Changes should get applied 1. While making network changes , wifi restart should not happen and verify the client association time 2. Channel Width Changes should get applied without Network and WiFI restart . | BTS & CPE | Functional | Pass |  | RF Interface Restarts, By design
17 |  | FT_17 |  | Test to verify that user is able to Change IPv6 prefix length and network or RF restart is happening or not. | 1. Login in to BTS / CPE GUI. 2.Go to Network Config >> Edit IP Configuration 3.Now Change protocol to static. 4.Change IPv6 prefix length. 5.Click on save. | While making network changes, wifi restart should not happen and verify the client association time | BTS & CPE | Functional | Pass |  | RF Interface Restarts, By design
18 |  | FT_18 |  | Test to verify that user is able to Change IPv6 gateway and network or RF restart is happening or not. | 1. Login in to BTS / CPE GUI. 2.Go to Network Config >> Edit IP Configuration 3.Now Change protocol to static. 4.Change IPv6 gateway . 5.Click on save. | While making network changes, wifi restart should not happen and verify the client association time | BTS & CPE | Functional | Pass |  | RF Interface Restarts, By design
19 |  | FT_19 |  | Test to verify that user is able to Change IPv6 and network or RF restart is happening or not. | 1. Login in to BTS / CPE GUI. 2.Go to Network Config >> Edit IP Configuration 3.Now Change protocol to static. 4.Change IPv6 5.Click on save. | While making network changes, wifi restart should not happen and verify the client association time | BTS & CPE | Functional | Pass |  | RF Interface Restarts, By design
20 |  | FT_20 |  | Test to verify that user is able to Change IPv4 netmask and network or RF restart is happening or not. | 1. Login in to BTS / CPE GUI. 2.Go to Network Config >> Edit IP Configuration 3.Now Change protocol to static. 4.Change IPv4 netmask . 5.Click on save. | While making network changes, wifi restart should not happen and verify the client association time | BTS & CPE | Functional | Pass |  | RF Interface Restarts, By design
21 |  | FT_21 |  | Test to verify that user is able to Change IPv4 gateway and network or RF restart is happening or not. | 1. Login in to BTS / CPE GUI. 2.Go to Network Config >> Edit IP Configuration 3.Now Change address type protocol to static. 4.Change IPv4 gateway . 5.Click on save. | While making network changes, wifi restart should not happen and verify the client association time | BTS & CPE | Functional | Pass |  | RF Interface Restarts, By design
22 |  | FT_22 |  | Test to verify that user is able to Change IPv4 and network or RF restart is happening or not . | 1. Login in to BTS / CPE GUI. 2.Go to Network Config >> Edit IP Configuration 3.Now Change address type protocol to static. 4.Change IPv4 . 5.Click on save. | 1. While making network changes, wifi restart should not happen and verify the client association time 2. Channel Width Changes should get applied without Network and WiFI restart . | BTS & CPE | Functional | Pass |  | RF Interface Restarts, By design
23 |  | FT_23 |  | Test to verify that Channel Width Changes are getting applied without device dissociation | 1. Login in BTS GUI. 2.Now go to Witreless--> Radio --> Properties Page 3.Change Bandwidth to 20/40/80/160 MHz. 4.Verify that RF and N/W Restart is happening or not . | 1. While making network changes, wifi restart should not happen and verify the client association time 2. Channel Width Changes should get applied without Network and WiFI restart . 3.Configured channel width should apply in the device initially | BTS | Functional | Pass |  | RF Interface Restarts, By design
24 |  | FT_24 |  | Test to verify single config for Dual Partition | 1. Login in DUT's GUI. 2.Go to Management--> Upgrade/Reset >> Flash firmware any image. (Without keep settings) 3.Now again flash another image. (Without keep settings) 4.Now Go to UL/DL Ratio perform any config >> Change Ratio, SSID Name. 5.Now Switch the partition. | In both the partition same config should get applied. | BTS & CPE | Functional | Not Available
25 |  | FT_25 |  | To Verify the Tx power mapping in GUI | 1.Login to BTS and CPE device GUI 2. Go to Wireless--> Radio-->ATPC/DDRS 3. Configure the Tx power as 3, 11, 12, 18, 19, 23, 24 and 26 dBm one by one in CPE and BTS 4. Verify the Tx power value in Device GUI and root mode using "iwconfig" command | Same Tx power should show in root | BTS & CPE | Functional | Pass
26 |  | FT_26 |  | To verify IP address in address bar is automatically redirect to http | 1.Open the Chrome and firefox browser 2.Login the BTS and CPE device GUI with http e.g. http://192.168.1.13. Verify the URL once GUI opened | IP address in address bar should automatically redirect to http | BTS & CPE | Functional | Pass |  | http/https -> By Default http
27 |  | FT_27 |  | To verify the GUI is automatically getting logout after configured timeout time | 1.Login to BTS and CPE device GUI using admin user in chrome browser 2.Go to Wireless-> Radio 3.Login to BTS and CPE device GUI using rouser in firefox browser | if device open in one browser, and login with another browser, user will automaticaly get logged out | BTS & CPE | Functional | Pass
28 |  | FT_28 |  | Perform commit should work all times, after config change | 1.Login to BTS device GUI 2.Configured channel 116 and Tx power 10 dBm. 3. Do the perform commit. 4. reboot and check the channel and tx power 5. Verify channel and tx power 6. Again configured Channel 132 and Tx power 6 dBm. 7. Do the perform commit. 8. reboot and check the channel and tx power | Perform commit should work all times, after config change | BTS & CPE | Functional | Pass

## Speed Test
S.No | TRACEABILITY-ID | TESTCASE-ID | TEST SETUP | TEST DESCRIPTION | TEST STEPS | EXPECTED RESULT | Test Run DUT | TEST TYPE | RESULT | Defect ID | COMMENTS | Senao Remark against Not Tested/Not Applicable
1 | BTS- AT- SW-01 | SPEEDTEST_01 |  | Single Client UL/DL Test | From paired Airtel CPE, initiate UL/DL speed test | BTS accepts session, test completes Successfully | BTS | Functional | Pass |  | It run default with 20Mbps UL +20 Mbps DL
2 | BTS- AT- SW-02 | SPEEDTEST_02 |  | Multiple Clients (16 Parallel Sessions) | Run 16 UL/DL tests simultaneously | All sessions accepted, parallel execution Successful | BTS | Functional | Pass
3 | BTS- AT- SW-01 | SPEEDTEST_03 |  | Sequential UL/DL Tests | Run UL/DL test one after another | Each session completes Successfully without overlap issues | BTS | Functional | Fail |  | No Option for DL & UL separately
4 | BTS- AT- SW-01 | SPEEDTEST_04 |  | Different Port Configurations | Configure BTS with multiple speed test ports, run UL/DL test | BTS accepts sessions on all configured ports | BTS | Functional | Not Available |  | port open/close mechanism not implemented
5 | BTS- AT- SW-01 | SPEEDTEST_05 |  | Long Duration Test | Run UL/DL test for 10 minutes continuously | BTS maintains session stability, no drop | BTS | Functional | Pass
6 | BTS- AT- SW-01 | SPEEDTEST_06 |  | High Bandwidth Test | Run UL/DL test with maximum supported bandwidth | BTS handles throughput without error | BTS | Functional | Fail |  | Unable to set Max bandwidth with API cmd
7 | BTS- AT- SW-01 | SPEEDTEST_07 |  | Low Bandwidth Test | Run UL/DL test with minimal bandwidth | BTS accepts and completes test Successfully | BTS | Functional | Fail |  | unable to set Min bandwidth with API cmd
8 | BTS- AT- SW-01 | SPEEDTEST_08 |  | Restart BTS During Active Test | Run UL/DL test, restart BTS mid-session | Session terminates gracefully, BTS recovers after restart | BTS | Functional | Pass
9 | BTS- AT- SW-01 | SPEEDTEST_09 |  | Client Reconnect After Drop | Disconnect client mid-test, reconnect and restart test | BTS accepts new session after reconnect | BTS | Functional | Pass
10 | BTS- AT- SW-04 | SPEEDTEST_10 |  | Firewall Rule Validation During Active Test | Run UL/DL test, inspect firewall rules | Only required ports open during test | BTS | Functional | Not Available |  | port open/close mechanism not implemented
11 | BTS- AT- SW-03 | SPEEDTEST_11 |  | Exceeding Session Limit (17th Session) | Run 17 UL/DL tests simultaneously | BTS rejects 17th connection, 16 continue Successfully | BTS | Negative | Pass
12 | BTS- AT- SW-04 | SPEEDTEST_12 |  | No Active Test – Firewall Check | Inspect firewall rules when no test is running | No ports open | BTS | Functional | Not Available |  | port open/close mechanism not implemented
13 | BTS- AT- SW-05 | SPEEDTEST_13 |  | Idle Server Timeout | Start BTS speed test server, do not connect client | BTS closes server after 70 seconds | BTS | Functional | Pass |  | without SU it will start and imediatly stopped
14 | BTS- AT- SW-01 | SPEEDTEST_14 |  | Invalid Port Configuration | Configure BTS with non-existent port, run test | BTS rejects session | BTS | Functional | Not Available |  | port open/close mechanism not implemented
15 | BTS- AT- SW-01 | SPEEDTEST_15 |  | Unsupported Protocol Attempt | Attempt test using unsupported protocol (e.g., TCP instead of UDP) | BTS rejects connection | BTS | Negative | Pass
16 | BTS- AT- SW-01 | SPEEDTEST_16 |  | Wrong Parameters in UL/DL Test | Run UL/DL test with invalid parameters (e.g., negative bandwidth) | BTS rejects session | BTS | Negative | Pass
17 | BTS- AT- SW-04 | SPEEDTEST_17 |  | Firewall Misconfiguration Simulation | Manually open test ports outside session | BTS closes unauthorized ports automatically | BTS | Functional | Not Available |  | port open/close mechanism not implemented
18 |  | SPEEDTEST_18 |  | Excessive Duration Test | Run UL/DL test beyond configured max duration | BTS terminates session after limit | BTS | Stress | Pass
19 |  | SPEEDTEST_19 |  | Unauthorized CPE Attempt | Attempt UL/DL test from unpaired CPE | BTS rejects connection | BTS | Negative | Pass
20 | CPE- TC- SW-1 | SPEEDTEST_20 |  | Valid Speed Test | Run UL/DL test from CPE when no other clients are active | Test executes; metrics returned | CPE | Functional | Pass
21 | CPE- TC- SW-2 | SPEEDTEST_21 |  | Max Clients Running | Run UL/DL test from CPE when 16 clients are already active | Connection refused; error code returned | CPE | Functional | Not Tested |  |  | Duplicate of Test SPEEDTEST_11
22 | CPE- TC- SW-3 | SPEEDTEST_22 |  | CPE Reboot During Test | Start UL/DL test, reboot CPE mid-test | BTS closes old session; CPE can start new test | CPE | Functional | Pass
23 |  | SPEEDTEST_23 |  | BTS Reboot During Test | Start UL/DL test, reboot BTS mid-test | Session terminated; CPE retries; new test possible | CPE | Functional | Fail | #8 | Throughput is still pumping from CPE side
24 |  | SPEEDTEST_24 |  | Network Congestion | Run UL/DL test under heavy traffic | Metrics returned; performance degradation logged | CPE | Negative | Pass
25 |  | SPEEDTEST_25 |  | Packet Loss Simulation | Run UL/DL test with induced packet loss | Metrics reflect loss; test completes | CPE | Functional | Pass
26 |  | SPEEDTEST_26 |  | Latency Simulation | Run UL/DL test with high latency | Metrics reflect latency; test completes | CPE | Functional | Pass
27 |  | SPEEDTEST_27 |  | Invalid Server Config | Run UL/DL test with wrong BTS server config | Test fails; error logged | CPE | Negative | Pass
28 |  | SPEEDTEST_28 |  | Server Unreachable | Run UL/DL test when BTS server is down | Test fails; error logged | CPE | Negative | Pass
29 |  | SPEEDTEST_29 |  | Metrics Validation | Run UL/DL test and validate reported metrics | Metrics accurate and consistent | CPE | Functional | Pass
30 |  | SPEEDTEST_30 |  | Rapid Repeated Tests | Run UL/DL tests repeatedly in short intervals | BTS handles without crash; metrics returned | CPE | Functional | Pass
31 |  | SPEEDTEST_31 |  | Rogue Client Attempt | Non-Airtel client attempts speed test | Connection refused; error logged | CPE | Negative | Pass
32 |  | SPEEDTEST_32 |  | Failover Scenario | Run UL/DL test during BTS failover | Session re-established; metrics returned | CPE | Functional | Pass
33 |  | SPEEDTEST_33 |  | Log Verification | Run UL/DL test and verify logs at NMS | Logs captured correctly; metrics traceable | CPE | Validation | Not Available |  | Will be test once NMS will be available
34 | CPE- TC- SW-4 | SPEEDTEST_34 |  | Valid Link Test | Trigger link test via NMS API with reachable CPE | CPE runs test; NMS displays results | CPE | Functional | Not Available |  | Will be test once NMS will be available
35 |  | SPEEDTEST_35 |  | Invalid CPE ID | Trigger link test with wrong/unregistered CPE ID | Error logged; no test executed | CPE | Negative | Not Available |  | Will be test once NMS will be available
36 |  | SPEEDTEST_36 |  | NMS Unreachable | Disconnect NMS from BTS network and trigger test | Test fails; error logged; no crash | BTS | Negative | Not Available |  | Will be test once NMS will be available
37 |  | SPEEDTEST_37 |  | BTS Busy | Trigger link test while BTS is handling max load | Test queued or refused gracefully; error logged | BTS | Stress | Not Tested |  |  | As per Dev team, Still under discussion with Airtel team
38 |  | SPEEDTEST_38 |  | Result Verification | Trigger link test and validate metrics at NMS | Results accurate and visible in NMS dashboard | CPE | Validation | Not Available |  | Will be test once NMS will be available

## Ethernet_Test
Need to Test with Traffic Running Condition
Manual Configuration BTS side
Sr. No. | Connected Device | Senao A60 | Expected RESULT | Actual RESULT | Status
1 | Auto | Auto | 1000M/2.5G Full | 1000M-Full | Pass
2 |  | 100M-full | 100M-full | 100M-full | Pass
3 |  | 1000M-Full | 1000M-full | 1000M-full | Pass
4 |  | 2.5G Full | 2.5G-full | 2.5G-Full | Pass
5 | 2.5G Full | Auto | Down | Down | Pass
6 |  | 100M-full | Down | Down | Pass
7 |  | 1000M-Full | Down | Down | Pass
8 |  | 2.5G Full | 2.5G-full | 2.5G-full | Pass
9 | 1000-full | Auto | 1000M-Full | 1000M-Full | Pass
10 |  | 100-full | Down | Down | Pass
11 |  | 1000M-Full | 1000M-Full | 1000M-Full | Pass
12 |  | 2.5G Full | Down | Down | Pass
13 | 100-full | Auto | 100-full | 100-full | Pass
14 |  | 100-full | 100-full | 100-full | Pass
15 |  | 1000M-Full | Down | Down | Pass
16 |  | 2.5G Full | Down | Down | Pass
17 | 100-half | Auto | 100-full (CRC) | 100-full (CRC) | Pass
18 |  | 100-full | 100-full (CRC) | 100-full (CRC) | Pass
19 |  | 1000M-Full | Down | Down | Pass
20 |  | 2.5G Full | Down | Down | Pass
Need to Test with Traffic Running Condition
Manual Configuration CPE side
Sr. No. | IDU Port | Senao A61 | Expected RESULT | Actual RESULT | Status
1 | Auto | auto | 1000M Full | 1000M-Full | Pass
2 |  | 100-full | 100-full | 100M-Full | Pass
3 |  | 1000-Full | 1000-full | 1000M-Full | Pass
4 | 1000M Full | auto | 1000-Full | 1000M-Full | Pass
5 |  | 100-full | Down | Down | Pass
6 |  | 1000-Full | 1000-Full | 1000M-Full | Pass
7 | 100M Full | auto | 100-full | 100M-Full | Pass
8 |  | 100-full | 100-full | 100M-Full | Pass
9 |  | 1000-Full | Down | Down | Pass
10 | 100M Half | auto | 100-full (CRC) | 100M-Full (CRC) | Pass
11 |  | 100-full | 100-full (CRC) | 100M-Full (CRC) | Pass
12 |  | 1000-Full | Down | Down | Pass

## Arp & Bridge Table
S.No | TRACEABILITY-ID | TESTCASE-ID | TEST SETUP | TEST DESCRIPTION | TEST STEPS | EXPECTED RESULT | Test Run DUT | TEST TYPE | RESULT | Defect ID | COMMENTS
1 |  | ARPBridge_01 |  | Basic ARP Resolution | Send an ARP request for a known IP address and check if the ARP table is updated with the corresponding MAC address. | The ARP table should contain the MAC address associated with the specified IP address. | BTS & CPE | Functional | Pass
2 |  | ARPBridge_02 |  | Duplicate IP Handling | Introduce a duplicate IP address on the network. | The ARP table should only update with the first encountered MAC address for the given IP, ignoring CPEbsequent duplicates. | BTS & CPE | Negative | Pass
3 |  | ARPBridge_03 |  | ARP Cache Expiry | Add an entry to the ARP table, wait for the cache expiry time. | The ARP table entry should be removed after the cache expiry time, and a new ARP resolution should occur. | BTS & CPE | Functional | Fail |  | Not seen in GUI
4 |  | ARPBridge_04 |  | ARP Aging | Add multiple entries to the ARP table and check if the aging process is correctly updating the timestamp for each entry. | The timestamps of the ARP table entries should reflect the aging process, and older entries should be removed first when the table is full. | BTS & CPE | Functional | Fail |  | Not seen in GUI
5 |  | ARPBridge_05 |  | Incomplete ARP Handling | Simulate network conditions where ARP requests or responses are dropped, and then verify how the ARP table handles incomplete entries. | The ARP table should handle incomplete entries gracefully and reattempt ARP resolution when necessary. | BTS & CPE | Negative | Fail |  | Not seen in GUI
6 |  | ARPBridge_06 |  | Dynamic IP Allocation | Dynamically allocate an IP address to a device and check if the ARP table updates accordingly. | The ARP table should dynamically update when new devices are assigned IP addresses. | BTS & CPE | Functional | Fail |  | Even though device has IPv6 and IPv4 address, the ARP is taking IPv4 address
7 |  | ARPBridge_07 |  | Gratuitous ARP Handling | Send a gratuitous ARP request and observe how the ARP table responds. | The ARP table should update with the information provided in the gratuitous ARP, ensuring consistency and correctness. | BTS & CPE | Functional | Pass
8 |  | ARPBridge_08 |  | Bridge Interface | Configure a network bridge between two Ethernet interfaces. | Bridge table is created Successfully; both interfaces appear in the bridge. | BTS & CPE | Functional | Pass
9 |  | ARPBridge_09 |  | Traffic check between two interface | Send traffic from one interface to another through the bridge. | Traffic is forwarded correctly; destination receives packets. | BTS & CPE | Functional | Pass
10 |  | ARPBridge_10 |  | Mac learning | Verify MAC address learning by sending packets from a new host. | Bridge table updates with the new MAC address and associated port. | BTS & CPE | Validation | Pass
11 |  | ARPBridge_11 |  | Packet forwarding to correct port | Send packets from a known MAC address. | Bridge forwards packets only to the correct port (no flooding). | BTS & CPE | Functional | Pass
12 |  | ARPBridge_12 |  | Bridge Table entry update | Disconnect a host and reconnect it to a different port. | Bridge table updates MAC entry to reflect the new port. | BTS & CPE | Negative | Pass
13 |  | ARPBridge_13 |  | Refresh/Clear button | Check Clear and Refresh button is working or not | Clear and refresh button should work as expected | BTS & CPE | Validation | Pass
14 |  | ARPBridge_14 |  | Bridge table aging | Check aging of MAC addresses by leaving a host idle. | MAC entry is removed from the bridge table after aging timeout. | BTS & CPE | Validation | Pass

## Cable Length
Scenario 1: Power ON Device using POE Injector keeping small cable (1-2 Meters) on Laptop end and long cable on Device end |  |  |  |  | Scenario 2: Power ON Device using POE Switch keeping small cable between switch to Laptop end and long cable between Switch to Device end | [5 empty] | Scenario 3: Power ON A60 Device using DC Power Supply and use Non-POE switch and connect long cable between Non-PoE switch to A60 Device. |  |  |  |  | Senao Remark against Not Tested/Not Applicable
Cable length | Iterations | GUI | Soft Reboot | Hard Reboot | Cable length | Iterations | GUI | Soft Reboot | Hard Reboot |  | Cable length | Iterations | GUI | Soft Reboot | Hard Reboot | Tested only POE Power ON Scenario and IDU Power ON Scenario only with Existing Hardware POE switch Scenario havent check since not use case, DC Power will check with actual A60-A61 Hardware
10 Meters​ | 1​ | 9 Mtr​ | 12 Mtr​ | 10 Mtr​ | 5 Meters | 1 |  |  |  |  | 5 Meters | 1
| 2​ | 11 Mtr​ | 10 Mtr​ | 10 Mtr​ |  | 2 | [5 empty] | 2
| 3​ | 10 Mtr​ | 9 Mtr​ | 10 Mtr​ |  | 3 | [5 empty] | 3
| 4​ | 9 Mtr​ | 10 Mtr​ | 10 Mtr​ |  | 4 | [5 empty] | 4
| 5​ | 10 Mtr​ | 9 Mtr​ | 11 Mtr​ |  | 5 | [5 empty] | 5
45 Meters​ | 1​ | 37 Mtr​ | 40 Mtr​ | 37 Mtr​ | 30 Meters | 1 |  |  |  |  | 30 Meters | 1
| 2​ | 37 Mtr​ | 40 Mtr​ | 40 Mtr​ |  | 2 | [5 empty] | 2
| 3​ | 37 Mtr​ | 40 Mtr​ | 39 Mtr​ |  | 3 | [5 empty] | 3
| 4​ | 37 Mtr​ | 38 Mtr​ | 40 Mtr​ |  | 4 | [5 empty] | 4
| 5​ | 37 Mtr​ | 40 Mtr​ | 40 Mtr​ |  | 5 | [5 empty] | 5
88 Meters​ | 1​ | 94 Mtr​ | 94 Mtr​ | 99 Mtr​ | 50 Meters | 1 |  |  |  |  | 50 Meters | 1
| 2​ | 90 Mtr​ | 99 Mtr​ | 99 Mtr​ |  | 2 | [5 empty] | 2
| 3​ | 94 Mtr​ | 90 Mtr​ | 94 Mtr​ |  | 3 | [5 empty] | 3
| 4​ | 90 Mtr​ | 99 Mtr​ | 99 Mtr​ |  | 4 | [5 empty] | 4
| 5​ | 90 Mtr​ | 90 Mtr​ | 94 Mtr​ |  | 5 | [5 empty] | 5
80 Meters | 1 |  |  |  | 80 Meters | 1 |  |  |  |  | 80 Meters | 1
| 2 |  |  |  |  | 2 | [5 empty] | 2
| 3 |  |  |  |  | 3 | [5 empty] | 3
| 4 |  |  |  |  | 4 | [5 empty] | 4
| 5 |  |  |  |  | 5 | [5 empty] | 5
Scenario 4: Power ON Device using IDU Power Supply keeping small cable on IDU end (if any) and long cable on Device end Now Only Tested CPE getting powered ON by IDU using different Cable Length |  |  |  |  | Scenario 5: Connect 4 IDU's to the all 4 Ethernet ports of A61 with different length and check each port cable length and keeping similar configuration as production like VLAN, port speed, MTU size etc..
[7 empty] | Eth1 |  |  | Eth2
Cable length | Iterations | GUI | Soft Reboot | Hard Reboot | Cable length | Iterations | GUI | Soft Reboot | Hard Reboot | GUI | Soft Reboot | Hard Reboot
5 Meters | 1 | Pass | Working | Working | 5 Meters | 1
| 2 | Pass | Working | Working |  | 2
| 3 | Pass | Working | Working |  | 3
| 4 | Pass | Working | Working |  | 4
| 5 | Pass | Working | Working |  | 5
10 Meters | 1 | Pass | Working | Working | 30 Meters | 1
| 2 | Pass | Working | Working |  | 2
| 3 | Pass | Working | Working |  | 3
| 4 | Pass | Working | Working |  | 4
| 5 | Pass | Working | Working |  | 5
45 Meters | 1 | Pass | Working | Working | 50 Meters | 1
| 2 | Pass | Working | Working |  | 2
| 3 | Pass | Working | Working |  | 3
| 4 | Pass | Working | Working |  | 4
| 5 | Pass | Working | Working |  | 5
84 Meters | 1 | Pass | Working | Working | 80 Meters | 1
| 2 | Pass | Working | Working |  | 2
| 3 | Pass | Working | Working |  | 3
| 4 | Pass | Working | Working |  | 4
| 5 | Pass | Working | Working |  | 5

## QoS
S.No | TRACEABILITY-ID | TESTCASE-ID | TEST SETUP | TEST DESCRIPTION | TEST STEPS | EXPECTED RESULT | Test Run DUT | TEST TYPE | RESULT | Defect ID | COMMENTS
1 |  | QoS_01 |  | Validate that QoS ensures voice packets are prioritized while maintaining acceptable performance for data traffic. | 1. Configure QoS to prioritize voice traffic. 2. Generate voice traffic. 3. Monitor traffic. | Voice traffic is prioritized with minimal latency and jitter. Data traffic experiences no significant delay. | BTS & CPE | Functional | Pass
2 |  | QoS_02 |  | Confirm video streams are prioritized to guarantee smooth playback, with non‑video traffic handled at lower priority. | 1. Configure QoS to prioritize video streaming. 2. Stream video content. 3. Monitor bandwidth allocation. | Video traffic receives higher priority, maintaining smooth playback. Other traffic is deprioritized. | BTS & CPE | Functional | Pass
3 |  | QoS_03 |  | Verify that gaming traffic is prioritized to minimize latency and packet loss for uninterrupted gameplay. | 1. Set QoS policies for gaming traffic. 2. Initiate gaming session. 3. Measure latency and packet loss. | Gaming traffic has reduced latency and packet loss, ensuring smooth gameplay. | BTS & CPE | Functional | Pass
4 |  | QoS_04 |  | Ensure FTP traffic is rate‑controlled and does not degrade higher‑priority traffic performance. | 1. Enable QoS for FTP traffic. 2. Transfer large files via FTP. 3. Monitor transfer speed. | FTP transfer speeds are consistent, with minimal impact from other traffic. | BTS & CPE | Functional | Not Applicable
5 |  | QoS_05 |  | Validate that QoS policies enforce correct prioritization hierarchy across traffic classes. | 1. Configure multiple traffic priorities simultaneously. 2. Generate traffic for each priority. 3. Observe traffic handling. | Traffic is prioritized according to QoS settings, with high-priority traffic receiving precedence. | BTS & CPE | Functional | Pass
6 |  | QoS_06 |  | Confirm bandwidth caps are applied to low‑priority flows to prevent congestion. | 1. Set maximum bandwidth limits for low-priority traffic. 2. Generate low-priority traffic. 3. Monitor bandwidth usage. | Low-priority traffic is limited to configured bandwidth, preventing it from congesting the link. | BTS & CPE | Functional | Pass
7 |  | QoS_07 |  | Verify that critical applications receive guaranteed performance under QoS enforcement. | 1. Introduce congestion by generating high traffic load. 2. Observe QoS behavior during congestion. | QoS policies effectively prioritize critical traffic, maintaining performance for high-priority data. | BTS & CPE | Functional | Pass
8 |  | QoS_08 |  | Establish baseline performance without QoS to compare improvements when enabled. | 1. Disable QoS. 2. Generate mixed traffic. 3. Measure latency and throughput. | Without QoS, traffic performance is inconsistent, with possible delays and packet loss. | BTS & CPE | Functional | Pass
9 |  | QoS_09 |  | Validate DSCP‑based classification accuracy and enforcement across the network. | 1. Enable QoS with different DSCP markings. 2. Send traffic with varied DSCP values. 3. Verify traffic classification. | Traffic is correctly classified and prioritized based on DSCP markings. | BTS & CPE | Functional | Pass
10 |  | QoS_10 |  | Confirm multicast streams are prioritized and delivered reliably under QoS. | 1. Configure QoS for multicast traffic. 2. Send multicast streams. 3. Monitor delivery and quality. | Multicast traffic is delivered efficiently with appropriate prioritization. | BTS & CPE | Functional | Not Applicable
11 |  | QoS_11 |  | Verify simultaneous prioritization of voice and data traffic without performance loss. | 1. Set up QoS for voice and data traffic. 2. Generate both simultaneously. 3. Measure latency and throughput. | Voice traffic remains low latency; data traffic throughput is maintained without degradation. | BTS & CPE | Functional | Pass
12 |  | QoS_12 |  | Ensure rate limits are consistently applied to prevent bandwidth abuse. | 1. Apply rate limiting to specific traffic types. 2. Generate traffic exceeding limits. 3. Observe enforcement. | Rate limiting is enforced, preventing traffic from exceeding configured thresholds. | BTS & CPE | Functional | Pass
13 |  | QoS_13 |  | Validate traffic shaping effectiveness in smoothing bursts and stabilizing flow. | 1. Enable QoS with traffic shaping. 2. Generate traffic bursts. 3. Monitor bandwidth usage. | Traffic shaping smooths traffic flow, preventing sudden bandwidth spikes. | BTS & CPE | Functional | Not Applicable |  | Traffic shaping is removed from GUI
14 |  | QoS_14 |  | Confirm scheduling ensures high‑priority traffic is forwarded before lower classes. | 1. Configure QoS with different priority levels. 2. Send multiple traffic streams. 3. Observe handling order. | Higher priority traffic is transmitted first during contention. | BTS & CPE | Functional | Pass
15 |  | QoS_15 |  | Verify QoS enforcement persists across Customer Premises Equipment under stress. | 1. Monitor QoS performance during link degradation. 2. Simulate network issues. 3. Measure traffic prioritization. | QoS maintains prioritization, ensuring critical traffic quality during issues. | BTS & CPE | Functional | Pass
16 |  | QoS_16 |  | Validate VLAN‑based QoS classification and prioritization accuracy. | 1. Configure QoS policies for different VLANs. 2. Send traffic from each VLAN. 3. Verify classification and priority. | Traffic from each VLAN is correctly classified and prioritized. | BTS & CPE | Functional | Not Applicable |  | Airtel QOS is based on DSCP markings only
17 |  | QoS_17 |  | Confirm QoS policies enforce correct allow/deny behavior. | 1. Enable QoS with traffic filtering rules. 2. Generate allowed and blocked traffic. 3. Observe filtering effect. | Allowed traffic passes; blocked traffic is dropped as per policies. | BTS & CPE | Functional | Pass
18 |  | QoS_18 |  | Verify VPN traffic classification and prioritization under QoS. | 1. Test QoS with VPN traffic. 2. Generate VPN traffic streams. 3. Verify prioritization and performance. | VPN traffic is prioritized correctly, maintaining performance. | BTS & CPE | Functional | Not Applicable |  | Airtel QOS is based on DSCP markings only
19 |  | QoS_19 |  | Ensure QoS differentiates real‑time vs. non‑real‑time traffic correctly. | 1. Configure QoS for real-time applications. 2. Generate traffic for real-time and non-real-time apps. 3. Measure delays. | Real-time traffic experiences low latency; non-real-time traffic is deprioritized. | BTS & CPE | Functional | Pass
20 |  | QoS_20 |  | Validate logging captures QoS actions for audit and troubleshooting. | 1. Enable logging for QoS events. 2. Generate various traffic types. 3. Review logs. | Logs accurately record QoS enforcement and classification events. | BTS & CPE | Functional | Pass
21 |  | QoS_21 |  | Confirm dynamic QoS adjustments apply seamlessly without impacting service. | 1. Adjust QoS settings dynamically during operation. 2. Generate traffic before and after adjustment. 3. Observe changes. | QoS behavior adapts as per new settings without service interruption. | BTS & CPE | Functional | Pass
22 |  | QoS_22 |  | Verify QoS handles encrypted traffic streams per configured rules. | 1. Test QoS with different encryption protocols. 2. Generate encrypted traffic. 3. Verify classification and prioritization. | Encrypted traffic is correctly classified and prioritized based on policies. | BTS & CPE | Functional | Pass
23 |  | QoS_23 |  | Ensure peer‑to‑peer traffic is controlled to prevent congestion. | 1. Enable QoS for peer-to-peer applications. 2. Generate P2MP traffic. 3. Monitor bandwidth and latency. | P2MP traffic is managed according to QoS rules, avoiding network congestion. | BTS & CPE | Functional | Pass
24 |  | QoS_24 |  | Validate resilience of QoS prioritization under heavy load. | 1. Test QoS during peak network hours. 2. Generate high traffic load. 3. Monitor traffic handling. | QoS maintains service quality for high-priority traffic despite congestion. | BTS & CPE | Functional | Pass
25 |  | QoS_25 |  | Confirm backup flows are deprioritized to preserve critical services. | 1. Configure QoS for backup data transfers. 2. Initiate large data backups. 3. Observe impact on other traffic. | Backup traffic is scheduled or deprioritized to reduce impact on critical traffic. | BTS & CPE | Functional | Pass
26 |  | QoS_26 |  | Verify QoS configuration retention across device reboots. | 1. Verify QoS configuration after device reboot. 2. Generate test traffic. 3. Confirm policies are retained. | QoS settings persist after reboot and function correctly. | BTS & CPE | Negative | Pass
27 |  | QoS_27 |  | Ensure device‑specific QoS policies are enforced consistently. | 1. Set different QoS policies for multiple devices. 2. Generate traffic from each device. 3. Verify classification and prioritization. | Traffic from each device is handled according to its specific QoS policy. | BTS & CPE | Functional | Not Applicable |  | Airtel have fixed QOS across network
28 |  | QoS_28 |  | Validate QoS enforcement across wireless environments. | 1. Test QoS with wireless clients. 2. Generate traffic from both. 3. Monitor performance. | QoS applies to wireless clients. | BTS & CPE | Functional | Pass
29 |  | QoS_29 |  | Confirm port‑based QoS rules classify traffic accurately. | 1. Enable QoS with specific port-based rules. 2. Generate traffic on these ports. 3. Verify classification. | Traffic on specified ports is correctly prioritized. | BTS & CPE | Functional | Not Applicable |  | Airtel QOS is based on DSCP markings only
30 |  | QoS_30 |  | Verify reserved bandwidth is honored and not exceeded. | 1. Implement QoS with bandwidth reservation. 2. Generate traffic exceeding reservation. 3. Observe enforcement. | Bandwidth reservations are enforced, preventing over-allocation. | BTS & CPE | Functional | Pass
31 |  | QoS_31 |  | Validate burst traffic is controlled to maintain stable throughput. | 1. Test QoS with different traffic burst sizes. 2. Generate bursts of traffic. 3. Monitor handling. | Traffic shaping smooths bursts, maintaining consistent performance. | BTS & CPE | Stress | Pass |  | Tested with burst of 1000 packets
32 |  | QoS_32 |  | Verify IoT traffic receives correct QoS treatment. | 1. Configure QoS for IoT device traffic. 2. Generate IoT traffic. 3. Observe classification and prioritization. | IoT traffic is correctly classified and handled with appropriate priority. | BTS & CPE | Functional | Not Applicable |  | Airtel QOS is based on DSCP markings only
33 |  | QoS_33 |  | Ensure QoS policies scale effectively under different load conditions. | 1. Test QoS with different traffic load scenarios. 2. Generate low to high traffic volumes. 3. Monitor performance. | QoS maintains service levels across varying traffic loads. | BTS & CPE | Functional | Pass
34 |  | QoS_34 |  | Validate mission‑critical apps are prioritized consistently. | 1. Enable QoS for critical infrastructure applications. 2. Generate traffic. 3. Measure performance metrics. | Critical applications receive high priority, ensuring performance. | BTS & CPE | Functional | Pass
35 |  | QoS_35 |  | Confirm monitoring dashboards reflect real‑time QoS enforcement. | 1. Implement QoS with traffic monitoring dashboards. 2. Generate traffic. 3. Verify real-time stats. | Dashboards accurately display QoS metrics and traffic classification. | BTS & CPE | Validation | Not Available
36 |  | QoS_36 |  | Verify QoS resilience under fluctuating wireless signal quality. | 1. Test QoS with different wireless signal qualities. 2. Generate traffic. 3. Observe QoS effectiveness. | QoS maintains traffic priorities despite varying signal conditions. | BTS & CPE | Negative | Pass |  | Throughput degrades because of MIN snr threshold breach, which in turn lowers the operating rate
37 |  | QoS_37 |  | Ensure user group‑based QoS policies are enforced correctly. | 1. Configure QoS policies for different user groups. 2. Generate user traffic. 3. Verify classification. | Traffic from different groups is classified and prioritized accordingly. | BTS & CPE | Functional | Pass
38 |  | QoS_38 |  | Validate QoS response to malicious traffic scenarios. | 1. Simulate attack scenarios (e.g., DoS). 2. Generate malicious traffic. 3. Observe QoS behavior. | QoS policies detect and mitigate malicious traffic, maintaining service integrity. | BTS & CPE | Negative | Not Tested
39 |  | QoS_39 |  | Confirm QoS handles encapsulated traffic streams per policy. | 1. Test QoS with different encryption and encapsulation protocols. 2. Generate traffic. 3. Verify classification. | Encapsulated traffic is correctly classified and prioritized. | BTS & CPE | Functional | Pass
40 |  | QoS_40 |  | Verify dynamic bandwidth adjustment under QoS. | 1. Enable QoS with dynamic bandwidth adjustment. 2. Generate varying traffic loads. 3. Monitor adjustments. | Bandwidth allocation adjusts dynamically based on traffic conditions. | BTS & CPE | Functional | Not Available
41 |  | QoS_41 |  | Ensure classification and enforcement match configured QoS rules. | 1. Test QoS with different application types (e.g., HTTP, VoIP, streaming). 2. Generate traffic. 3. Verify classification and priority. | Traffic is classified accurately, and priorities are enforced as configured. | BTS & CPE | Functional | Pass
42 |  | QoS_42 |  | Validate multi‑device QoS enforcement consistency. | 1. Enable QoS on multiple devices simultaneously. 2. Generate traffic from all devices. 3. Observe network behavior. | QoS policies are enforced consistently across all devices. | BTS & CPE | Functional | Pass
43 |  | QoS_43 |  | Confirm policy‑based prioritization accuracy. | 1. Configure QoS with custom policies. 2. Generate traffic matching and not matching policies. 3. Verify enforcement. | Traffic matching policies is prioritized; non-matching traffic is handled normally. | BTS & CPE | Functional | Pass
44 |  | QoS_44 |  | Verify QoS stability across firmware upgrades. | 1. Test QoS during firmware upgrade. 2. Generate traffic before and after. 3. Observe stability. | QoS functions correctly during and after firmware updates. | BTS & CPE | Functional | Not Applicable
45 |  | QoS_45 |  | Ensure alerts are generated for violations to support monitoring. | 1. Enable logging and alerting for QoS violations. 2. Generate traffic exceeding limits. 3. Verify alerts. | Alerts are triggered for QoS violations, aiding troubleshooting. | BTS & CPE | Negative | Not Available
46 |  | QoS_46 |  | Validate QoS effectiveness across different packet sizes. | 1. Test QoS with different packet sizes. 2. Generate small and large packets. 3. Observe handling. | QoS handles varying packet sizes efficiently, maintaining performance. | BTS & CPE | Functional | Pass |  | Tested with 512/1500/64
47 |  | QoS_47 |  | Confirm AR/VR and new app traffic is prioritized correctly. | 1. Configure QoS for emerging applications (e.g., AR/VR). 2. Generate traffic. 3. Measure latency and throughput. | QoS supports emerging application traffic with acceptable performance. | BTS & CPE | Functional | Pass
48 |  | QoS_48 |  | Verify QoS enforcement consistency across multiple interfaces. | 1. Verify QoS configuration via GUI. 2. Generate traffic. 3. Confirm policies are applied. | Policies are consistent and correctly applied across interfaces. | BTS & CPE | Functional | Pass
49 |  | QoS_49 |  | Validate QoS performance metrics are consistent under high load. | 1. Document QoS performance metrics during high load. 2. Generate traffic. 3. Review logs and stats. | QoS maintains expected performance levels under load, with documented metrics. | BTS & CPE | Stress | Pass

## DCS
S.No | TRACEABILITY-ID | TESTCASE-ID | TEST SETUP | TEST DESCRIPTION | TEST STEPS | EXPECTED RESULT | Test Run DUT | TEST TYPE | RESULT | Defect ID | COMMENTS | Senao Remark against Not Tested/Not Applicable
1 |  | DCS_01 |  | To verify Enable / Disable DCS in GUI | 1 – Login to BTS and CPE GUI 2 - Go to Wireless-->Radio 1 ->DCS 3 - Enable or Disable DCS | Should able to enable/disable DCS in BTS only not in CPE GUI. | BTS | Configuration | Pass
2 |  | DCS_02 |  | To verify DCS working scenario | 1 - Login to BTS GUI 2 - Go to Wireless-->Radio 1 ->DCS 3 - Enable DCS in the BTS | DCS feature should work only when enabling DCS on the BTS device | BTS | Validation | Pass
3 |  | DCS_03 |  | To verify DCS RTX Threshold in GUI | 1. Login to BTS GUI. 3. Go to Wireless --> Radio1 --> DDRS/ATPC 4. Configure MCS Index Selection as Auto, Configure the MCS Lower and Upper Range and save it. 5. Go to Wireless-->Radio 1 ->DCS -> Enable DCS Status. 6. Enter the RTX Threshold value | Should able to configure RTX Threshold value | BTS | Configuration | Pass
4 |  | DCS_04 |  | To Verify DCS Trigger in BTS due to RTX Threshold | 1. Make a setup 2. Login to BTS GUI. 3. Go to Wireless-->Radio 1 ->DCS -> Enable DCS Status.--> Enter RTX Threshold value and save it. 6. Create RTX Interference towards BTS side till the Threshold value. 7. Check the RTX Threshold. | 1. The RTX Threshold value should be increased 2. The DCS should be triggered once the RTX Threshold reached the configured value for a minute. | BTS | Functional | Pass
5 |  | DCS_05 |  | To verify whether ACS can be enabled when DCS is enabled in GUI | 1. Make a setup 2. Login to BTS GUI. 3. Go to Wireless-->Radio 1 ->DCS -> Enable DCS Status. 4. Go to Wireless-->Radio 1 5. Try to Enable ACS/ Configure Channel | The ACS Option should not be shown in GUI once DCS is enabled | BTS | Functional | Pass
6 |  | DCS_06 |  | To verify whether DCS is disabled by default in GUI | 1. Make a P2MP setup 2. Login to BTS GUI. 3. Go to Wireless-->Radio 1 ->DCS | DCS Status should not be enabled by default in GUI | BTS | Functional | Pass
7 |  | DCS_07 |  | To verify DCS trigger with Background Scan DISABLED | 1. Login to BTS GUI 2. Go to Wireless-->Radio 1-->DCS 3. Enable DCS Status 4. Set RTX Threshold value (e.g., 25) 5. Set Background Scan to Disable 6. Save configuration 7. Generate interference to increase RTX above threshold 8. Monitor the link status 9. Check device logs for best channels | 1. DCS should trigger when RTX exceeds threshold 2. Link should BREAK temporarily 3. Quick scan should perform 4. Device logs should show 3 best channels identified 5. System should switch to best channel | BTS | Functional | Not Available |  | Background scan option Not in GUI | Changing from Not Applicable to Not Available
8 |  | DCS_08 |  | To verify DCS trigger with Background Scan ENABLED | 1. Login to BTS GUI 2. Go to Wireless-->Radio 1-->DCS 3. Enable DCS Status 4. Set RTX Threshold value (e.g., 25) 5. Set Background Scan to Enable 6. Configure Scan Iteration Interval (120 mins) 7. Save configuration 8. Generate interference to increase RTX above threshold 9. Monitor the link status 10. Check device logs | 1. DCS should trigger when RTX exceeds threshold 2. Link should NOT break 3. Background scan should perform automatically 4. Spectrum should be scanned in background 5. Device logs should show 3 best channels 6. Best channel should be selected automatically | BTS | Functional | Not Available |  | Background scan option Not in GUI | Changing from Not Applicable to Not Available
9 |  | DCS_09 |  | To verify best channel selection from 3 channels with Background Scan | 1. Login to BTS GUI 2. Go to Wireless-->Radio 1-->DCS 3. Enable DCS and Background Scan 4. Set RTX Threshold value 5. Save configuration 6. Trigger DCS by increasing RTX 7. Wait for background scan completion 8. Check device logs for scan RESULTs 9. Verify which channel was selected | 1. Background scan should identify 3 best channels 2. Device logs should display all 3 channels with metrics 3. System should select the BEST channel out of 3 4. Link should remain stable during selection 5. Channel switch should occur seamlessly | BTS | Functional | Pass |  | Device is not selecting the best channel
10 |  | DCS_10 |  | To configure and verify DCS Frequency Band Entries | 1. Login to BTS GUI 2. Go to Wireless-->Radio 1-->DCS 3. Click "Add" button for frequency entries 4. Enter Start Frequency: 5180 MHz 5. Enter End Frequency: 5240 MHz 6. Click Add 7. Add second entry: 5260-5320 MHz 8. Add third entry: 5500-5580 MHz 9. Save configuration | 1. Should be able to add frequency band entries 2. Maximum 3 entries should be allowed 3. All entries should be saved Successfully 4. DCS scan should only scan configured frequency ranges 5. Entries should be displayed in the table | BTS | Functional | Fail |  | The Device is not configuring the channel from the range
11 |  | DCS_11 |  | To verify DCS scan RESULTs in device logs | 1. Login to BTS GUI 2. Enable DCS with Background Scan 3. Set RTX Threshold value 4. Save configuration 5. Trigger DCS by generating interference 6. Access device logs 7. Check for DCS scan RESULTs 8. Verify channel metrics in logs | 1. Device logs should contain DCS trigger event 2. Logs should show scan initiation 3. Logs should display 3 best channels found 4. Each channel should show RTX/RSSI metrics 5. Logs should show final channel selection | BTS | Functional | Pass |  | DCS Triggering is not happening
12 |  | DCS_12 |  | To verify DCS trigger with multiple CPEs connected | 1. Setup PMP with 1 BTS and 3+ CPEs 2. EnCPEre all CPEs are connected and passing traffic 3. Login to BTS GUI 4. Enable DCS with Background Scan 5. Set RTX Threshold value 6. Save configuration 7. Generate interference to trigger DCS 8. Monitor all CPE connections 9. Verify traffic continuity | 1. DCS should trigger on BTS 2. All CPEs should maintain connection (with Background Scan) 3. Traffic should continue without major interruption 4. All CPEs should follow BTS to new channel 5. No CPE should be disconnected | BTS | Functional | Pass |  | DCS Triggering is not happening
13 |  | DCS_13 |  | To verify channel switch after DCS trigger with Background Scan | 1. Login to BTS GUI 2. Note current operating channel 3. Enable DCS with Background Scan 4. Set RTX Threshold value 5. Save configuration 6. Trigger DCS 7. Monitor current channel 8. Verify channel change in GUI 9. Check device logs for channel switch event | 1. DCS should identify better channel 2. System should switch to new channel 3. Channel change should be reflected in GUI 4. Device logs should show channel switch event 5. Link should remain stable during switch | BTS | Functional | Pass |  | DCS Triggering is not happening
14 |  | DCS_14 |  | To verify DCS with maximum 3 frequency entries configured | 1. Login to BTS GUI 2. Go to Wireless-->Radio 1-->DCS 3. Add 3 frequency band entries: - Entry 1: 5180-5240 MHz - Entry 2: 5260-5320 MHz - Entry 3: 5500-5580 MHz 4. Enable DCS with Background Scan 5. Set RTX Threshold 6. Save configuration 7. Trigger DCS 8. Verify scan RESULTs | 1. All 3 frequency entries should be configured 2. DCS scan should cover all configured ranges 3. Best channels should be identified from all 3 bands 4. System should select best channel across all bands 5. Scan should not exceed configured frequency ranges | BTS | Functional | Pass |  | The Device is not configuring the channel from the range
15 |  | DCS_15 |  | To verify RTX Threshold trigger mechanism | 1. Login to BTS GUI 2. Enable DCS with Background Scan 3. Set RTX Threshold to 25% 4. Save configuration 5. Monitor current RTX value 6. Gradually increase interference 7. Observe when RTX crosses 25% 8. Verify DCS trigger timing 9. Check logs for trigger event | 1. DCS should NOT trigger when RTX < 25% 2. DCS should trigger when RTX >= 25% 3. Trigger should occur promptly after threshold crossed 4. Logs should show exact RTX value at trigger 5. Channel scan should initiate immediately | BTS | Functional | Pass |  | DCS Triggering is not happening
16 |  | DCS_16 |  | To verify Scan Iteration Interval configuration | 1. Login to BTS GUI 2. Go to Wireless-->Radio 1-->DCS 3. Enable DCS and Background Scan 4. Set Scan Iteration Interval to 120 mins 5. Set RTX Threshold 6. Save configuration 7. Trigger DCS 8. Note time of scan 9. Verify next scheduled scan time | 1. Scan Iteration Interval should be configurable (30-1440 mins) 2. Value should be saved correctly 3. Background scan should respect the interval 4. Next scan should occur after configured interval 5. System should maintain scan schedule | BTS | Functional | Pass |  | DCS Triggering is not happening
17 |  | DCS_17 |  | To verify Scan Rest Time configuration | 1. Login to BTS GUI 2. Go to Wireless-->Radio 1-->DCS 3. Enable DCS and Background Scan 4. Set Scan Rest Time to 1000 ms 5. Save configuration 6. Trigger DCS 7. Monitor scan behavior 8. Verify rest time between scans | 1. Scan Rest Time should be configurable (1000-10000 ms) 2. Value should be saved correctly 3. System should wait configured time between scan iterations 4. Scan should not be too aggressive 5. Link stability should be maintained during rest time | BTS | Functional | Pass |  | DCS Triggering is not happening
18 |  | DCS_18 |  | To verify quick scan vs background scan behavior | 1. Login to BTS GUI 2. Test 1: Enable DCS with Background Scan DISABLED 3. Set RTX Threshold and trigger DCS 4. MeaCPEre scan duration 5. Test 2: Enable DCS with Background Scan ENABLED 6. Set RTX Threshold and trigger DCS 7. MeaCPEre scan duration 8. Compare both scenarios | 1. Quick scan should be faster 2. Quick scan should break link 3. Background scan should take longer but maintain link 4. Both should identify 3 best channels 5. Background scan should provide more accurate RESULTs | BTS | Functional | Pass |  | DCS Triggering is not happening
19 |  | DCS_19 |  | To verify DCS does not trigger when RTX below threshold | 1. Login to BTS GUI 2. Enable DCS with Background Scan 3. Set RTX Threshold to 50% 4. Save configuration 5. Monitor RTX value (keep it below 50%) 6. Observe system for 10 minutes 7. Check device logs 8. Verify current channel remains same | 1. DCS should NOT trigger when RTX < threshold 2. Current channel should remain unchanged 3. No scan should be initiated 4. Logs should not show DCS trigger events 5. Link should remain stable on current channel | BTS | Functional | Fail |  | The channnel is same as Configured channel
20 |  | DCS_20 |  | To verify frequency entry validation and limits | 1. Login to BTS GUI 2. Go to Wireless-->Radio 1-->DCS 3. Try to add 4th frequency entry 4. Try to add entry with invalid range (Start > End) 5. Try to add entry with values > 10000 MHz 6. Try to add entry with negative values 7. Verify validation messages | 1. System should NOT allow more than 3 entries 2. System should validate Start < End Frequency 3. System should validate range (0-10000) MHz 4. Appropriate error messages should be displayed 5. Invalid entries should be rejected | BTS | Negative | Pass

## DDRS
S.No | TRACEABILITY-ID | TESTCASE-ID | TEST SETUP | TEST DESCRIPTION | TEST STEPS | EXPECTED RESULT | Test Run DUT | TEST TYPE | RESULT | Defect ID | COMMENTS | Senao Remark against Not Tested/Not Applicable
1 |  | DDRS_01 |  | Basic DDRS function | Associate BTS & CPE with DDRS enabled condition (with traffic) and check the operating data rate. | It should show the BTS / CPE operating data rate & Log for the corresponding SNR / data rate. Check the operating data rate & log DDRS function should work without any change | BTS & CPE | Functional | Pass
2 |  | DDRS_02 |  |  | Changing parameters (BTS & CPE) via webUI - Wireless Restart |  | BTS & CPE | Functional | Pass |  | Most of the wireless parameters can not be changed
3 |  | DDRS_03 |  |  | Changing IP setting parameter (BTS & CPE) via webUI - Network restart |  | BTS & CPE | Functional | Pass |  | IP Cannot change in CPE side
4 |  | DDRS_04 |  |  | Duplex change in (BTS & CPE) - via webUI -Ethernet restart |  | BTS & CPE | Functional | Pass
5 |  | DDRS_05 |  |  | Soft reboot (BTS & CPE) via webUI |  | BTS & CPE | Negative | Pass
6 |  | DDRS_06 |  |  | Hard reboot (BTS & CPE) |  | BTS & CPE | Negative | Pass
7 |  | DDRS_07 |  | DDRS function on low RSSI at BTS end as well as CPE end | Reduce the Tx power or keep the CPE in closed box from BTS to create the LOW RSSI & check the Data rate variation due to Low RSSI. | It should show the BTS / CPE operating data rate & Log for the corresponding SNR / data rate. Check the operating data rate & log DDRS function should work without any change | BTS & CPE | Functional | Pass
8 |  | DDRS_08 |  |  | changing parameters (BTS & CPE) via webUI - Wireless Restart |  | BTS & CPE | Functional | Pass |  | Most of the wireless parameters can not be changed
9 |  | DDRS_09 |  |  | Changing IP setting parameter (BTS & CPE) via webUI - Network restart |  | BTS & CPE | Functional | Pass |  | IP Cannot change in CPE side
10 |  | DDRS_10 |  |  | Duplex change in (BTS & CPE) - via webUI -Ethernet restart |  | BTS & CPE | Functional | Pass
11 |  | DDRS_11 |  |  | Soft reboot (BTS & CPE) via webUI |  | BTS & CPE | Negative | Pass
12 |  | DDRS_12 |  |  | Hard reboot (BTS & CPE) |  | BTS & CPE | Negative | Pass
13 |  | DDRS_13 |  | DDRS function on Co-Channel/Adjuscent-channel interference | Configure same channel / adjacent channel in Different BTS’s and check the Data rate variation due to channel interference. | It should show the BTS / CPE operating data rate & Log for the corresponding SNR / data rate. Check the operating data rate & log DDRS function should work without any change | BTS & CPE | Functional | Pass
14 |  | DDRS_14 |  |  | changing parameters (BTS & CPE) via webUI - Wireless Restart |  | BTS & CPE | Functional | Pass |  | Most of the wireless parameters can not be changed
15 |  | DDRS_15 |  |  | Changing IP setting parameter (BTS & CPE) via webUI - Network restart |  | BTS & CPE | Functional | Pass |  | IP Cannot change in CPE side
16 |  | DDRS_16 |  |  | Duplex change in (BTS & CPE) - via webUI -Ethernet restart |  | BTS & CPE | Functional | Pass
17 |  | DDRS_17 |  |  | Soft reboot (BTS & CPE) via webUI |  | BTS & CPE | Negative | Pass
18 |  | DDRS_18 |  |  | Hard reboot (BTS & CPE) |  | BTS & CPE | Negative | Pass
19 |  | DDRS_19 |  | BTS side DDRS enabled & CPE side Fixed data rate | Configure BTS side DDRS and CPE side fixed data rate. Check the operating BTS & CPE data rate. This should check with low RSSi & channel interference scenario also. | It should show the BTS / CPE operating data rate & Log for the corresponding SNR / data rate. Check the operating data rate & log DDRS function should work without any change | BTS & CPE | Functional | Pass
20 |  | DDRS_20 |  |  | changing parameters (BTS & CPE) via webUI - Wireless Restart |  | BTS & CPE | Functional | Pass |  | Most of the wireless parameters can not be changed
21 |  | DDRS_21 |  |  | Changing IP setting parameter (BTS & CPE) via webUI - Network restart |  | BTS & CPE | Functional | Pass |  | IP Cannot change in CPE side
22 |  | DDRS_22 |  |  | Duplex change in (BTS & CPE) - via webUI -Ethernet restart |  | BTS & CPE | Functional | Pass
23 |  | DDRS_23 |  |  | Soft reboot (BTS & CPE) via webUI |  | BTS & CPE | Negative | Pass
24 |  | DDRS_24 |  |  | Hard reboot (BTS & CPE) |  | BTS & CPE | Negative | Pass
25 |  | DDRS_25 |  | BTS side Fixed data rate & CPE side DDRS enabled | Configure BTS side Fixed data Rate and CPE side DDRS. Check the operating BTS & CPE data rate. This should check with low RSSi & channel interference scenario also. | It should show the BTS / CPE operating data rate & Log for the corresponding SNR / data rate. Check the operating data rate & log DDRS function should work without any change | BTS & CPE | Functional | Pass
26 |  | DDRS_26 |  |  | changing parameters (BTS & CPE) via webUI - Wireless Restart |  | BTS & CPE | Functional | Pass |  | Most of the wireless parameters can not be changed
27 |  | DDRS_27 |  |  | Changing IP setting parameter (BTS & CPE) via webUI - Network restart |  | BTS & CPE | Functional | Pass |  | IP Cannot change in CPE side
28 |  | DDRS_28 |  |  | Duplex change in (BTS & CPE) - via webUI -Ethernet restart |  | BTS & CPE | Functional | Pass
29 |  | DDRS_29 |  |  | Soft reboot (BTS & CPE) via webUI |  | BTS & CPE | Negative | Pass
30 |  | DDRS_30 |  |  | Hard reboot (BTS & CPE) |  | BTS & CPE | Negative | Pass
31 |  | DDRS_31 |  | Basic Throughput, PPS, Latency & stability in P2MP setup |  |  | BTS & CPE | Functional | Pass
32 |  | DDRS_32 |  | Basic DDRS function in P2MP set up | Associate (BTS & CPE) with DDRS enabled condition (with traffic) and check the operating data rate. | It should show the BTS / CPE operating data rate & Log for the corresponding SNR / data rate. Check the operating data rate & log DDRS function should work without any change | BTS & CPE | Functional | Pass
33 |  | DDRS_33 |  |  | changing parameters (BTS & CPE) via webUI - Wireless Restart |  | BTS & CPE | Functional | Pass |  | Most of the wireless parameters can not be changed
34 |  | DDRS_34 |  |  | Changing IP setting parameter (BTS & CPE) via webUI - Network restart |  | BTS & CPE | Functional | Pass |  | IP Cannot change in CPE side
35 |  | DDRS_35 |  |  | Duplex change in (BTS & CPE) - via webUI -Ethernet restart |  | BTS & CPE | Functional | Pass
36 |  | DDRS_36 |  |  | Soft reboot (BTS & CPE) via webUI |  | BTS & CPE | Negative | Pass
37 |  | DDRS_37 |  |  | Hard reboot (BTS & CPE) |  | BTS & CPE | Negative | Pass
38 |  | DDRS_38 |  | DDRS function on Channel interference in P2MP set up | configure same channel / adjacent channel in Different BTS’s and check the Data rate variation due to channel interference. | It should show the BTS / CPE operating data rate & Log for the corresponding SNR / data rate. Check the operating data rate & log DDRS function should work without any change | BTS & CPE | Functional | Pass
39 |  | DDRS_39 |  |  | changing parameters (BTS & CPE) via webUI - Wireless Restart |  | BTS & CPE | Functional | Pass |  | Most of the wireless parameters can not be changed
40 |  | DDRS_40 |  |  | Changing IP setting parameter (BTS & CPE) via webUI - Network restart |  | BTS & CPE | Functional | Pass |  | IP Cannot change in CPE side
41 |  | DDRS_41 |  |  | Duplex change in (BTS & CPE) - via webUI -Ethernet restart |  | BTS & CPE | Functional | Pass
42 |  | DDRS_42 |  |  | Soft reboot (BTS & CPE) via webUI |  | BTS & CPE | Negative | Pass
43 |  | DDRS_43 |  |  | Hard reboot (BTS & CPE) |  | BTS & CPE | Negative | Pass
44 |  | DDRS_44 |  | DDRS function on Channel interference nearby BTS & nearby some of CPE in P2MP set up | configure same channel / adjacent channel in Different BTS’s and check the Data rate variation due to channel interference. | It should show the BTS / CPE operating data rate & Log for the corresponding SNR / data rate. Check the operating data rate & log DDRS function should work without any change | BTS & CPE | Functional | Pass
45 |  | DDRS_45 |  |  | changing parameters (BTS & CPE) via webUI - Wireless Restart |  | BTS & CPE | Functional | Pass
46 |  | DDRS_46 |  |  | Changing IP setting parameter (BTS & CPE) via webUI - Network restart |  | BTS & CPE | Functional | Pass
47 |  | DDRS_47 |  |  | Duplex change in (BTS & CPE) - via webUI -Ethernet restart |  | BTS & CPE | Functional | Pass
48 |  | DDRS_48 |  |  | Soft reboot (BTS & CPE) via webUI |  | BTS & CPE | Negative | Pass
49 |  | DDRS_49 |  |  | Hard reboot (BTS & CPE) |  | BTS & CPE | Negative | Pass
50 |  | DDRS_50 |  | BTS side DDRS enabled & CPE side Fixed data rate in P2MP set up | Configure BTS side DDRS and CPE side fixed data rate. Check the operating BTS & CPE data rate. This should check with low RSSi & channel interference scenario also. | It should show the BTS / CPE operating data rate & Log for the corresponding SNR / data rate. Check the operating data rate & log DDRS function should work without any change | BTS & CPE | Functional | Pass
51 |  | DDRS_51 |  |  | changing parameters (BTS & CPE) via webUI - Wireless Restart |  | BTS & CPE | Functional | Pass |  | Most of the wireless parameters can not be changed
52 |  | DDRS_52 |  |  | Changing IP setting parameter (BTS & CPE) via webUI - Network restart |  | BTS & CPE | Functional | Pass |  | IP Cannot change in CPE side
53 |  | DDRS_53 |  |  | Duplex change in (BTS & CPE) - via webUI -Ethernet restart |  | BTS & CPE | Functional | Pass
54 |  | DDRS_54 |  |  | Soft reboot (BTS & CPE) via webUI |  | BTS & CPE | Negative | Pass
55 |  | DDRS_55 |  |  | Hard reboot (BTS & CPE) |  | BTS & CPE | Negative | Pass
56 |  | DDRS_56 |  | BTS side Fixed data rate & CPE side DDRS enabled in P2MP set up | Configure BTS side Fixed data Rate and CPE side DDRS. Check the operating BTS & CPE data rate. This should check with low RSSi & channel interference scenario also. | It should show the BTS / CPE operating data rate & Log for the corresponding SNR / data rate. Check the operating data rate & log DDRS function should work without any change | BTS & CPE | Functional | Pass
57 |  | DDRS_57 |  |  | changing parameters (BTS & CPE) via webUI - Wireless Restart |  | BTS & CPE | Functional | Pass |  | Most of the wireless parameters can not be changed
58 |  | DDRS_58 |  |  | Changing IP setting parameter (BTS & CPE) via webUI - Network restart |  | BTS & CPE | Functional | Pass |  | IP Cannot change in CPE side
59 |  | DDRS_59 |  |  | Duplex change in (BTS & CPE) - via webUI -Ethernet restart |  | BTS & CPE | Functional | Pass
60 |  | DDRS_60 |  |  | Soft reboot (BTS & CPE) via webUI |  | BTS & CPE | Negative | Pass
61 |  | DDRS_61 |  |  | Hard reboot (BTS & CPE) |  | BTS & CPE | Negative | Pass
62 |  | DDRS_62 |  | DDRS with Different MCS Rate Ranges Verify DDRS operation across different MCS configurations | 1.Configure Max Data Rate - Single Stream to MCS0 (lowest) 2.Configure Max Data Rate - Single Stream to MCS11 (highest) 3.Configure Max Data Rate - Dual Stream to MCS23 4.Test DDRS adaptation across full MCS range 5.Verify smooth transition between MCS levels | DDRS should work across all MCS configurations Rate adaptation should be smooth without link drops Should not exceed configured maximum MCS | BTS & CPE | Functional | Pass
63 |  | DDRS_63 |  | Verify DDRS configuration persists after reboot | 1.Enable/disable DDRS 2.Perform soft reboot on BTS and CPE 3.Verify DDRS settings after reboot 4.Perform hard reboot (power cycle) 5.Verify DDRS settings after hard reboot 6.Check if DDRS reCPEmes operation automatically | DDRS configuration should persist after both reboot types DDRS should automatically resume operation after reboot Operating data rates should be logged post-reboot | BTS & CPE | Functional | Pass
64 |  | DDRS_64 |  | Verify DDRS operates independently for each CPE in P2MP | 1.Connect 8 CPEs to single BTS at varying distances 2.Enable DDRS on BTS and all CPEs 3.Move one CPE to create RSSI change 4.Verify only that CPE's rate changes, others remain stable 5.Test with multiple CPEs moving simultaneously | Each CPE should adapt independently One CPE's rate change should not affect others BTS should handle multiple independent rate adaptations | BTS & CPE | Functional | Pass |  | This is not tested becasuse of setup
65 |  | DDRS_65 |  | Measure DDRS impact on throughput and latency | 1.Run throughput test with DDRS enabled 2.Run throughput test with DDRS disabled (fixed max rate) 3.Compare throughput, latency, jitter 4.Measure CPU utilization with DDRS enabled/disabled 5.Test during rate adaptation events | DDRS should improve overall throughput in varying conditions Minimal CPU overhead from DDRS operation Latency should remain acceptable during adaptations | BTS & CPE | Functional | Pass
66 |  | DDRS_66 |  | Verify DDRS with different spatial stream configurations | 1.Configure Spatial Stream to "Auto" 2.Configure Spatial Stream to fixed value (single,dual) 3.Test DDRS adaptation with each configuration | DDRS should work with all spatial stream modes Should adapt based on available spatial streams | BTS & CPE | Functional | Pass
67 |  | DDRS_67 |  | DDRS Long-Duration Stability Verify DDRS stability over extended period | 1.Enable DDRS with continuous traffic 2.Run test for 24-48 hours 3.Monitor for memory leaks, crashes 4.Log all rate changes 5.Check system resources (memory, CPU) | No crashes or memory leaks DDRS should continue operating throughout test Rate adaptations should remain appropriate System resources should remain stable | BTS & CPE | Functional | Pass
68 |  | DDRS_68 |  | Verify DDRS increases data rate when signal conditions are good | 1.Enable DDRS on BTS and CPE 2.Set Incr. RTX Threshold = 30% 3.Set Decr. RTX Threshold = 35% 4.Place CPE close to BTS (good signal) 5.Run traffic and wait 2 minutes 6.Verify: Data rate increases gradually to maximum | Rate increases when RTX < 30% and SNR is good | BTS & CPE | Functional | Not Available |  | DDRS Threshold not configurable now | Changing from Not Applicable to Not Available
69 |  | DDRS_69 |  | Verify DDRS decreases data rate when signal conditions are poor | 1.Enable DDRS on BTS and CPE 2.Set Incr. RTX Threshold = 30% 3.Set Decr. RTX Threshold = 35% 4.Place CPE close to BTS and wait until rate reaches maximum 5.Move CPE far from BTS (poor signal) or add interference 6.Verify: Data rate decreases quickly | Rate decreases immediately when RTX > 35% or SNR is low | BTS & CPE | Functional | Not Available |  | DDRS Threshold not configurable now
70 |  | DDRS_70 |  | Verify system rejects invalid DDRS threshold values | 1.Enable DDRS on BTS and CPE 2.Try setting Incr. RTX Threshold = 150% 3.Verify: System rejects (above 100%) 4.Try setting Decr. RTX Threshold = -10% 5.Verify: System rejects (below 0%) | All invalid values are rejected with error message | BTS & CPE | Negative | Not Available |  | DDRS Threshold not configurable now
71 |  | DDRS_71 |  | Verify DDRS resets to minimum rate after link reconnection | 1.Enable DDRS on BTS and CPE 2.Wait until data rate reaches maximum 3.Note the current data rate 4.soft disconnect the link 5.Observe the initial data rate 6.Verify: Data rate starts from minimum (MCS0/lowest) 7.Wait 2-3 minutes 8.Verify: Data rate increases gradually to optimal level | After reconnection, data rate starts from minimum (not previous rate) DDRS algorithm restarts from beginning Rate increases gradually based on SNR and RTX conditions | BTS & CPE | Functional | Pass

## OFDMA
S.No | TRACEABILITY-ID | TESTCASE-ID | TEST SETUP | TEST DESCRIPTION | TEST STEPS | EXPECTED RESULT | Test Run DUT | TEST TYPE | RESULT | Defect ID | COMMENTS
1 |  | OFDMA_01 |  | OFDMA Basic Functionality | Connect 2 CPEs, initiate simultaneous traffic | Both CPEs receive parallel subcarriers; throughput improves | BTS | Functional | Not Available
2 |  | OFDMA_02 |  | OFDMA with 4 CPEs | Connect 4 CPEs, initiate traffic | All 4 CPEs served concurrently; fair resource allocation | BTS | Functional | Not Available
3 |  | OFDMA_03 |  | OFDMA Idle CPE | Keep one CPE idle while others active | Idle CPE does not consume subcarriers; active CPEs unaffected | BTS | Functional | Not Available
4 |  | OFDMA_04 |  | OFDMA Mixed Traffic Types | Run voice traffic on one CPE, data traffic on another | Scheduler allocates subcarriers per QoS; both traffic types served correctly | BTS | Functional | Not Available
5 |  | OFDMA_05 |  | OFDMA Throughput Validation | Measure aggregate throughput with 4 CPEs | Aggregate throughput higher than baseline OFDM | BTS | Functional | Not Available
6 |  | OFDMA_06 |  | OFDMA Latency Validation | Measure latency across multiple CPEs | Latency remains within acceptable limits; no spikes | BTS | Functional | Not Available
7 |  | OFDMA_07 |  | OFDMA Fairness | OFDMA Fairness | Scheduler ensures fair distribution; no starvation | BTS | Functional | Not Available
8 |  | OFDMA_08 |  | OFDMA Under High Load | Generate heavy traffic from all CPEs | System maintains stability; throughput scales | BTS | Stress | Not Available
9 |  | OFDMA_09 |  | OFDMA with Mobility | Move one CPE during traffic | Subcarrier allocation adapts; no session drop | BTS | Functional | Not Available
10 |  | OFDMA_10 |  | OFDMA with Interference | Introduce external interference | OFDMA adapts; throughput degrades gracefully | BTS | Functional | Not Available
11 |  | OFDMA_11 |  | OFDMA with VLAN Segmentation | Assign CPEs to different VLANs | Streams isolated per VLAN; no leakage | BTS | Functional | Not Available
12 |  | OFDMA_12 |  | OFDMA Security Validation | Connect CPEs with WPA2/WPA3 | Streams encrypted; no cross‑CPE leakage | BTS | Functional | Not Available
13 |  | OFDMA_13 |  | OFDMA Session Recovery | Disconnect/reconnect one CPE | Session resumes; OFDMA continues for remaining CPEs | BTS | Functional | Not Available
14 |  | OFDMA_14 |  | OFDMA with Certificate Authentication | Connect CPEs requiring certificates | Authentication succeeds; OFDMA streams established | BTS | Functional | Not Available
15 |  | OFDMA_15 |  | OFDMA Negative – Unsupported CPE | Connect non‑OFDMA capable CPE | Served sequentially; OFDMA unaffected | BTS | Negative | Not Available
16 |  | OFDMA_16 |  | OFDMA Negative – Driver Crash | Induce driver crash during OFDMA | System recovers; sessions re‑established | BTS | Negative | Not Available
17 |  | OFDMA_17 |  | OFDMA Negative – Packet Loss | Drop packets intentionally | Retransmissions occur; no duplication/buffering | BTS | Negative | Not Available
18 |  | OFDMA_18 |  | OFDMA Stress – 16 CPEs | Connect 16 CPEs simultaneously | Scheduler handles all; throughput distributed | BTS | Stress | Not Available
19 |  | OFDMA_19 |  | OFDMA Monitoring | Capture logs during OFDMA traffic | Logs show correct subcarrier allocation, CPE IDs, timestamps | BTS | Functional | Not Available
20 |  | OFDMA_20 |  | OFDMA Scheduler Efficiency | Run mixed uplink/downlink traffic | Scheduler optimizes subcarrier allocation; efficiency logged | BTS | Functional | Not Available

## MU-MIMO
S.No | TRACEABILITY-ID | TESTCASE-ID | TEST SETUP | TEST DESCRIPTION | TEST STEPS | EXPECTED RESULT | Test Run DUT | TEST TYPE | RESULT | Defect ID | COMMENTS
1 |  | MIMO_01 |  | MU‑MIMO Basic Functionality | Connect 2 CPEs simultaneously, initiate traffic | Both CPEs receive parallel streams; throughput improves | BTS & CPE | Functional | Not Available
2 |  | MIMO_02 |  | MU‑MIMO with 4 CPEs | Connect 4 CPEs, initiate traffic | All 4 CPEs served concurrently; fair throughput distribution | BTS & CPE | Functional | Not Available
3 |  | MIMO_03 |  | MU‑MIMO Idle CPE | Keep one CPE idle while others active | Idle CPE does not consume resources; active CPEs unaffected | BTS & CPE | Functional | Not Available
4 |  | MIMO_04 |  | MU‑MIMO with Legacy CPE | Connect 1 MU‑MIMO capable and 1 legacy SU‑MIMO CPE | Legacy CPE served sequentially; MU‑MIMO CPE served in parallel | BTS & CPE | Functional | Not Available
5 |  | MIMO_05 |  | MU‑MIMO Throughput Validation | Measure aggregate throughput with 4 CPEs | Aggregate throughput higher than SU‑MIMO baseline | BTS & CPE | Functional | Not Available
6 |  | MIMO_06 |  | MU‑MIMO Latency Validation | Measure latency across 4 CPEs | Latency remains within acceptable limits; no spikes | BTS & CPE | Functional | Not Available
7 |  | MIMO_07 |  | MU‑MIMO Fairness | Run traffic with unequal loads across CPEs | Scheduler ensures fair distribution; no starvation | BTS & CPE | Functional | Not Available
8 |  | MIMO_08 |  | MU‑MIMO Under High Load | Generate heavy traffic from all CPEs | System maintains stability; throughput scales | BTS & CPE | Stress | Not Available
9 |  | MIMO_09 |  | MU‑MIMO with Mobility | Move one CPE during traffic | Handover seamless; MU‑MIMO continues without drop | BTS & CPE | Functional | Not Available
10 |  | MIMO_10 |  | MU‑MIMO with Interference | Introduce external interference | MU‑MIMO adapts; throughput degrades gracefully | BTS & CPE | Functional | Not Available
11 |  | MIMO_11 |  | MU‑MIMO with VLAN Segmentation | Assign CPEs to different VLANs | MU‑MIMO streams isolated per VLAN; no leakage | BTS & CPE | Functional | Not Available
12 |  | MIMO_12 |  | MU‑MIMO Security Validation | Connect CPEs with WPA2/WPA3 | MU‑MIMO streams encrypted; no cross‑CPE leakage | BTS & CPE | Functional | Not Available
13 |  | MIMO_13 |  | MU‑MIMO Session Recovery | Disconnect/reconnect one CPE | Session resumes; MU‑MIMO continues for remaining CPEs | BTS & CPE | Functional | Not Available
14 |  | MIMO_14 |  | MU‑MIMO with Certificate Authentication | Connect CPEs requiring certificates | Authentication succeeds; MU‑MIMO streams established | BTS & CPE | Functional | Not Available
15 |  | MIMO_15 |  | MU‑MIMO Negative – Unsupported CPE | Connect non‑MU‑MIMO capable CPE | Served sequentially; MU‑MIMO unaffected | BTS & CPE | Negative | Not Available
16 |  | MIMO_16 |  | MU‑MIMO Negative – Driver Crash | Induce driver crash during MU‑MIMO | System recovers; sessions re‑established | BTS & CPE | Negative | Not Available
17 |  | MIMO_17 |  | MU‑MIMO Negative – Packet Loss | Drop packets intentionally | Retransmissions occur; no duplication/buffering | BTS & CPE | Negative | Not Available
18 |  | MIMO_18 |  | MU‑MIMO Stress – 16 CPEs | Connect 16 CPEs simultaneously | Scheduler handles all; throughput distributed | BTS & CPE | Stress | Not Available
19 |  | MIMO_19 |  | MU‑MIMO Monitoring | Capture logs during MU‑MIMO traffic | Logs show correct stream mapping, CPE IDs, timestamps | BTS & CPE | Functional | Not Available

## Spectrum Analyser & Site Survey
S.No | TRACEABILITY-ID | TESTCASE-ID | TEST SETUP | TEST DESCRIPTION | TEST STEPS | EXPECTED RESULT | Test Run DUT | TEST TYPE | RESULT | Defect ID | COMMENTS | Senao Remark against Not Tested/Not Applicable
1 |  | SPECT_SITE_SURVEY_01 |  | Verify the BG SCAN on radio 1 in GUI | In GUI, Open the Wireless > Radio 1 > DCS Tab Configure the Background Scan as {Disable/Enable} | Verify the Background Scan is configurable from Wireless section and applied to the Radio. | BTS & CPE | Functional | Not Available |  | Background scan not available in the GUI | Changing from Not Applicable to Not Available
2 |  | SPECT_SITE_SURVEY_02 |  | Verify the BG SCAN on radio 1 and radio mode is SU | configure the Background Scan as enable from GUI | Verify the Background Scan is thrown an error | BTS & CPE | Functional | Not Available |  | Background scan not available in the GUI | Changing from Not Applicable to Not Available
3 |  | SPECT_SITE_SURVEY_03 |  | Verify the Background Scan on Radio 1 | Configure on the BSU: DCS Status: Enable Background Scan: Enable | Verify whether the background scan is in progress | BTS & CPE | Functional | Not Available |  | Background scan not available in the GUI | Changing from Not Applicable to Not Available
4 |  | SPECT_SITE_SURVEY_04 |  | Verify the Spectrum Scan default value of Start/end Frequency on Radio 1 | On BTS/CPE, Go to Monitor > Tools > Spectrum Scan Tab | Verify whether default value of Start frequency is the first frequency of configured country | BTS & CPE | Functional | Pass
5 |  | SPECT_SITE_SURVEY_05 |  | Verify the Spectrum Scan Start/end Frequency on Radio 1 in GUI | On BTS/CPE, Go to Monitor > Tools > Spectrum Scan Tab Configure the Start Frequency | Verify whether Spectrum Scan Start Frequency is configurable | BTS & CPE | Functional | Pass
6 |  | SPECT_SITE_SURVEY_06 |  | Verify the Spectrum Scan Start/Stop on Radio 1 | On BTS/CPE, Go to Monitor > Tools > Spectrum Scan Tab Click on the Start button | Verify whether Spectrum Scan started. Verify whether Spectrum Scan Start logs are generated under Radio Statistics > Logs | BTS & CPE | Functional | Pass
7 |  | SPECT_SITE_SURVEY_07 |  | Verify the Spectrum Scan Start Radio 1 | On BTS/CPE, Go to Monitor > Tools > Spectrum Scan Tab Click on the Start button | Verify whether Spectrum Scan SNR at A1 and A2 plot displayed at all the frequencies | BTS & CPE | Functional | Pass
8 |  | SPECT_SITE_SURVEY_08 |  | Verify the Spectrum Scan Start Radio 1 | On BTS/CPE, Go to Monitor > Tools > Spectrum Scan Tab Click on the Start button | Verify whether Spectrum Scan Utilization plot displayed at all the frequencies | BTS & CPE | Functional | Pass
9 |  | SPECT_SITE_SURVEY_09 |  | Verify the Spectrum Scan Results on Radio 1 | On BTS/CPE, Go to Monitor > Tools > Spectrum Scan Tab Click on the Start button | Verify whether Spectrum Scan are displayed in tabular form | BTS & CPE | Functional | Pass
10 |  | SPECT_SITE_SURVEY_10 |  | Verify the Spectrum Scan Results Download on Radio 1 | On BTS/CPE, Go to Monitor > Tools > Spectrum Scan Tab Click on the Download Scan Results | Verify whether the Spectrum Scan Results are downloaded to PC in a tabular form in a text file. | BTS & CPE | Functional | Pass
11 |  | SPECT_SITE_SURVEY_11 |  | Verify Site Survey Results on Radio 1 | On BTS/CPE Open Monitor > Tools > Site Survey | 1. On BTS, Verify the Site Survey table is updated with all the nearby APs operating on configured channel. 2. On CPE, Verify the Site Survey table is updated with all the nearby APs operating on all supported channels. 3. Verify the AP information like MAC Address, SSID, Channel, Frequency, Security. | BTS & CPE | Functional | Pass
12 |  | SPECT_SITE_SURVEY_12 |  | Verify Site Survey Scan on Radio 1 | On CPE Open Monitor > Tools > Site Survey Click on Scan button | 1. Verify whether Link terminted. 2. Verify whether Site Survey displayed all the near by APs on all the supported operating channels | BTS & CPE | Functional | Pass
13 |  | SPECT_SITE_SURVEY_13 |  | Verify Site Survey Results Clear on Radio 1 | On CPE Open Monitor > Tools > Site Survey Click on Clear button | Verify whether all the site survey results got cleared and started updating again | BTS & CPE | Functional | Pass
14 |  | SPECT_SITE_SURVEY_14 |  | Verify Site Survey Results Join option on Radio 1 | On Factory reset device, configuret the radio mode as SU and Check Site Survey Results, Click on Join button on any BSU | Verify whether on click on Join button, radio is connected to BSU | BTS & CPE | Functional | Pass
15 |  | SPECT_SITE_SURVEY_15 |  | Validate that the scan correctly applies SSID filters and displays only matching networks. | Filter site Survey by signal strength | Only filtered SSIDs shown | BTS & CPE | Validation | Fail |  | Filtering option not available
16 |  | SPECT_SITE_SURVEY_16 |  | Confirm that scanning is restricted to the chosen channel and only relevant SSIDs are listed. | Filter site Survey by channel | Only selected channel SSIDs shown | BTS & CPE | Functional | Pass
17 |  | SPECT_SITE_SURVEY_17 |  | Verify that interference spikes are detected and visually highlighted for analysis. | Detect interference sources | Interference peaks highlighted | BTS & CPE | Functional | Pass
18 |  | SPECT_SITE_SURVEY_18 |  | Ensure the noise floor is measured and displayed accurately for spectrum evaluation. | Measure noise floor | Noise floor value displayed | BTS & CPE | Functional | Pass
19 |  | SPECT_SITE_SURVEY_19 |  | Confirm channel utilization percentage is calculated and presented correctly. | Measure channel utilization | Utilization percentage shown | BTS & CPE | Functional | Pass
20 |  | SPECT_SITE_SURVEY_20 |  | Validate that the scan process halts instantly when commanded. | Stop spectrum scan mid-way | Scan stops immediately | BTS & CPE | Functional | Fail
21 |  | SPECT_SITE_SURVEY_21 |  | Confirm survey termination occurs without delay upon user request. | Stop site Survey mid-way | Survey stops immediately | BTS & CPE | Functional | Fail
22 |  | SPECT_SITE_SURVEY_22 |  | Ensure historical scan data is stored and retrievable for review. | View historical spectrum data | Past scans accessible | BTS & CPE | Validation | Fail
23 |  | SPECT_SITE_SURVEY_23 |  | Verify survey history is available for comparison and analysis. | View historical site Survey data | Past Surveys accessible | BTS & CPE | Validation | Fail
24 |  | SPECT_SITE_SURVEY_24 |  | Confirm scanning does not affect device or network performance. | Run scan with device idle | No performance impact | BTS & CPE | Functional | Pass
25 |  | SPECT_SITE_SURVEY_25 |  | Validate that scanning introduces negligible performance overhead. | Run scan with device under load | Performance impact minimal | BTS & CPE | Functional | Pass
26 |  | SPECT_SITE_SURVEY_26 |  | Ensure ongoing scans are not disrupted by other operations. | Run scan with multiple CPE connected | Scan unaffected | BTS & CPE | Functional | Pass
27 |  | SPECT_SITE_SURVEY_27 |  | Confirm survey runs continuously without interference from other processes. | Run Survey with multiple CPE connected | Survey unaffected | BTS & CPE | Functional | Pass
28 |  | SPECT_SITE_SURVEY_28 |  | Validate detection of interference sources during scanning. | Run scan with external interference (microwave) | Interference detected | BTS & CPE | Functional | Fail
29 |  | SPECT_SITE_SURVEY_29 |  | Confirm affected access points are identified and displayed. | Run Survey with external interference | APs affected shown | BTS & CPE | Functional | Pass
30 |  | SPECT_SITE_SURVEY_30 |  | Verify remote scan/survey results can be retrieved successfully. | Run scan with remote management | Remote Results accessible | BTS & CPE | Functional | Pass |  | by GUI login cab be seen, with NMS needs to be checked
31 |  | SPECT_SITE_SURVEY_31 |  | Ensure duplicate remote results entries are consistently accessible. | Run Survey with remote management | Remote Results accessible | BTS & CPE | Validation | Pass |  | by GUI login cab be seen, with NMS needs to be checked

## IP_Config
S.No | TRACEABILITY-ID | TESTCASE-ID | TEST SETUP | TEST DESCRIPTION | TEST STEPS | EXPECTED RESULT | Test Run DUT | TEST TYPE | RESULT | Defect ID | COMMENTS
1 |  | IP_01 |  | Static IPv4 Configuration | 1. Login to CLI/GUI 2. Configure IP address, Subnet mask, gateway 3. Apply & save configuration 4. Verify using ip a / ifconfig 5. Ping from another device | 1. IPv4 address assigned correctly 2. Device reachable via configured IP 3. No duplicate/conflict | BTS & CPE | Functional | Pass
2 |  | IP_02 |  | IPv4 Ping (Local) | 1. Identify local interface IP 2. Run ping <local-ip> 3. Access Web UI using browser 4. Repeat multiple times | 1. Ping Successful with 0% packet loss 2. Stable latency 3. Web UI accessible without delay | BTS & CPE | Functional | Pass
3 |  | IP_03 |  | IPv4 Ping (Remote) | 1. Configure remote device IP 2. Run ping <remote-ip> 3. Access remote Web UI 4. Verify bidirectional ping | 1. Ping Successful with 0% packet loss 2. Stable latency 3. Web UI accessible without delay | BTS & CPE | Functional | Pass
4 |  | IP_04 |  | IPv4 Gateway Reachability | 1. Configure gateway IP 2. Run ping <gateway-ip> 3. Run traceroute <gateway-ip> | 1. Gateway reachable 2. Correct routing path 3. No packet loss | BTS & CPE | Functional | Pass
5 |  | IP_05 |  | IPv4 Throughput | 1. Start iperf3 -s on server 2. Run iperf3 -c <server-ip> 3. Test both directions (-R) 4. Run multiple sessions | 1. Throughput meets expected bandwidth 2. No abnormal drops 3. Stable performance | BTS & CPE | Validation | Pass
6 |  | IP_06 |  | IPv4 Long Ping | 1. Run ping <remote-ip> -c 1000 2. Monitor latency variation 3. Check packet loss statistics | 1. Stable latency 0% (or minimal) packet loss | BTS & CPE | Validation | Pass
7 |  | IP_07 |  | IPv4 MTU Change | 1. Change MTU (e.g., 1500 → 1400) 2. Send traffic (ping -s, iperf3) 3. Verify with DF flag (ping -M do) | 1. No packet drop Proper MTU handling 2. No fragmentation isCPEes | BTS & CPE | Validation | Pass
8 |  | IP_08 |  | IPv4 Fragmentation | 1. Send large packets (ping -s 2000) 2. Capture packets (tcpdump if needed) | 1. Packets fragmented correctly 2. No packet loss | BTS & CPE | Validation | Pass
9 |  | IP_09 |  | Soft Reboot with IPv4 | 1. Configure IPv4 2. Save config 3. Reboot via CLI (reboot) or GUI 4. Monitor boot time 5. Ping after boot | 1. IPv4 config retained 2. Device reachable automatically 3. Downtime within expected limit | BTS & CPE | Negative | Pass
10 |  | IP_10 |  | Hard Reboot with IPv4 | 1. Configure IPv4 2. Power OFF device 3. Wait 30 seconds 4. Power ON 5. Verify connectivity | 1. IPv4 config retained 2. Device reachable 3. No config corruption | BTS & CPE | Negative | Pass
11 |  | IP_11 |  | Soft Reset | 1. Configure IPv4 2. Run /etc/init.d/network reload 3. Monitor interface restart 4. Ping device | 1. IPv4 retained 2. Interface restored Minimal disruption | BTS & CPE | Negative | Pass
12 |  | IP_12 |  | Reset with Retain Config | 1. Configure IPv4 2. Perform reset with retain option 3. Re-login after reboot 4. Verify IP | 1. IPv4 config preserved 2. Device reachable without reconfiguration | BTS & CPE | Negative | Pass
13 |  | IP_13 |  | Reboot During Traffic | 1. Start iperf3 traffic 2. Reboot device 3. Monitor traffic interruption 4. Verify recovery | 1. Temporary traffic drop Traffic reCPEmes automatically 2. No data corruption | BTS & CPE | Negative | Pass
14 |  | IP_14 |  | Interface Flap | 1. Run traffic/ping 2. Bring interface down (ifconfig down) 3. Bring interface up 4. Verify IP and connectivity | 1. Ipv4 restored automatically 2. Connectivity reCPEmes quickly | BTS & CPE | Validation | Pass
15 |  | IP_15 |  | Restore Backup | 1. Take Backup config file for the Device 2. Do Factory Reset the Device 3. Upload backup file in in Restore option. 4. Check IP & ping 5. Check Firmware version | 1. IPv4 config retained 2. Device reachable | BTS & CPE | Validation | Pass
16 |  | IP_16 |  | ARP Resolution | 1. Ping remote device 2. Run arp -a 3. Verify MAC mapping | 1. Correct IP-to-MAC mapping 2. No stale entries | BTS & CPE | Validation | Pass
17 |  | IP_17 |  | Static Route Validation | 1. Add static route 2. Ping remote network 3. Run traceroute | Traffic follows correct path | BTS & CPE | Validation | Pass
18 |  | IP_18 |  | Static IPv6 Configuration | 1. Login to GUI 2. Configure IPv6 address, prefix length, gateway 3. Apply & save configuration 4. Verify using ip -6 a 5. Ping from another device | 1. IPv6 address assigned correctly 2. Device reachable No misconfiguration | BTS & CPE | Functional | Pass
19 |  | IP_19 |  | IPv6 Ping (Local) | 1. Identify local IPv6 address 2. Run ping6 <local-ipv6> 3. Access Web UI 4. Repeat multiple times | 1. Ping Successful with 0% packet loss 2. Stable latency Web UI accessible | BTS & CPE | Functional | Pass
20 |  | IP_20 |  | IPv6 Ping (Remote) | 1. Configure remote IPv6 2. Run ping6 <remote-ipv6> 3. Verify bidirectional communication | 1. 0% packet loss Remote reachable 2. No intermittent drops | BTS & CPE | Functional | Pass
21 |  | IP_21 |  | IPv6 Gateway Reachability | 1. Configure IPv6 gateway 2. Run ping6 <gateway-ipv6> 3. Run traceroute6 | 1. Gateway reachable 2. Correct routing path | BTS & CPE | Functional | Pass
22 |  | IP_22 |  | IPv6 Throughput | 1. Start iperf -6 -s 2. Run iperf -6 -c <server-ipv6> 3. Test reverse mode 4. Run multiple sessions | 1. Throughput meets expected bandwidth 2. Stable performance | BTS & CPE | Validation | Pass
23 |  | IP_23 |  | IPv6 Long Ping | 1. Run ping6 <remote-ipv6> -c 1000 2. Monitor latency | 1. Stable latency 2. No packet loss | BTS & CPE | Validation | Pass
24 |  | IP_24 |  | IPv6 MTU Change | 1. Change MTU (e.g., 1500 → 1400) 2. Send traffic 3. Verify using large ping | 1. No packet drop 2. Proper MTU handling | BTS & CPE | Validation | Pass
25 |  | IP_25 |  | IPv6 Fragmentation | 1. Send large packets (ping6 -s 2000) 2. Capture traffic if needed | 1. Packets handled correctly 2. No loss | BTS & CPE | Validation | Pass
26 |  | IP_26 |  | IPv6 Link-Local Connectivity | 1. Identify fe80:: address 2. Run ping6 fe80::<peer>%<interface> | 1. Link-local communication works correctly | BTS & CPE | Validation | Pass
27 |  | IP_27 |  | Neighbor Discovery | 1. Ping remote IPv6 2. Run ip -6 neigh | 1. Neighbor entries populated correctly | BTS & CPE | Functional | Pass
28 |  | IP_28 |  | Soft Reboot with IPv6 | 1. Configure IPv6 2. Save config 3. Reboot via GUI 4. Verify connectivity | 1. IPv6 config retained 2. Device reachable automatically | BTS & CPE | Negative | Pass
29 |  | IP_29 |  | Soft Reboot with IPv6 | 1. Configure Static IPv6 in BTS 2. Save config 3. Configure Dynamic IPv6 Address Type in CPE 4. Wait for the Link & DHCP lease assignment to CPE. 3. Reboot BTS via GUI 4. Verify connectivity | 1. IPv6 config retained 2. Device reachable automatically | BTS | Negative | Pass
30 |  | IP_30 |  | Hard Reboot with IPv6 | 1. Configure IPv6 2. Power OFF device 3. Power ON 4. Verify IP | 1. IPv6 restored correctly 2. No config loss | BTS & CPE | Negative | Pass
31 |  | IP_31 |  | Soft Reset | 1. Configure IPv6 2. Run /etc/init.d/network reload 3. Monitor restart | 1. IPv6 retained , Reachable | BTS & CPE | Negative | Pass
32 |  | IP_32 |  | Reset with Retain | 1. Configure IPv6 2. Perform reset with retain option 3. Verify config | 1. Ipv6 configuration preserved | BTS & CPE | Negative | Fail | https://atlantis.senao.com/kwn/bonsai/-/issues/182
33 |  | IP_33 |  | Reboot During Traffic | 1. Start iperf -6 2. Reboot device 3. Monitor recovery | 1. Temporary drop 2. Traffic resumes automatically | BTS & CPE | Negative | Pass
34 |  | IP_34 |  | Interface Flap | 1. Run traffic 2. Disable interface 3. Enable interface | 1. Ipv6 restored automatically | BTS & CPE | Validation | Pass
35 |  | IP_35 |  | Restore Backup | 1. Take Backup config file for the Device 2. Do Factory Reset the Device 3. Upload backup file in in Restore option. 4. Check IP & ping 5. Check Firmware version | 1. IPv6 config retained 2. Device reachable automatically | BTS & CPE | Functional | Pass
36 |  | IP_36 |  | Firmware Upgrade through HTTP | 1.Go the the path: Management -> Upgrade/Reset -> HTTP 2. Upgrade firmware with "Keep Settings" 3. Choose Firmware file & start Upgrade process | 1. IPv4 config retained 2. Device Should reachable with Existing IP | BTS & CPE | Functional | Pass
37 |  | IP_37 |  | Dual Stack Validation | 1. Enable IPv4 + IPv6 2. Test both ping and traffic | 1. Both stacks work without conflict | BTS & CPE | Functional | Pass

## DHCP_Server
S.No | TRACEABILITY-ID | TESTCASE-ID | TEST SETUP | TEST DESCRIPTION | TEST STEPS | EXPECTED RESULT | Test Run DUT | TEST TYPE | RESULT | Defect ID | COMMENTS
1 |  | DHCP_01 |  | DHCPv4 Basic IP Assignment | 1.Enable DHCP server on BTS 2.Configure lease time = 500 sec 3.Connect CPE to BTS 4.Enable DHCP client on CPE 5.Verify IP assignment | 1.CPE receives IPv4 address from BTS pool 2.Subnet mask, gateway correctly 3.Lease time = 500 sec | BTS & CPE | Functional | Pass |  | Test Setup : 1. BTS: DHCPv4/DHCPv6 Enabled 2. BTS : Connected to Router (default forwarding behavior) 3. CPE : Connected over-the-air to BTS 4. Traffic Path: BTS ⇄ CPE 5. Roles: BTS → Static IP & DHCP Server CPE → DHCP Client (data)
2 |  | DHCP_02 |  | DHCPv4 Lease Renewal | 1.Wait until lease reaches renewal time (T1) 2.Monitor DHCP traffic 3.Verify IP after renewal | 1.Lease renews automatically 2.No IP change (or valid reassignment) 3.No traffic interruption | BTS & CPE | Functional | Pass
3 |  | DHCP_03 |  | DHCPv4 Pool Exhaustion | 1. Connect 16+ CPE’s to BTS 2. Enable DHCP client on all CPE’s 3. Observe IP allocation | 1. Only 16 CPE’s receive IPs 2. Remaining CPE’s fail gracefully 3. No duplicate IP assignment | BTS & CPE | Negative | Pass
4 |  | DHCP_04 |  | DHCPv4 Server Reboot Impact | 1. Verify CPE has IP 2. Reboot BTS 3. Monitor CPE connectivity 4. Wait for lease renewal | 1. CPE retains IP during outage 2. CPE renews lease after BTS recovery 3. Minimal traffic disruption | BTS & CPE | Negative | Pass
5 |  | DHCP_05 |  | DHCPv4 Server Down During Renewal | 1.Disable DHCP server on BTS 2. Wait for lease renewal time 3. Monitor CPE behavior | 1. CPE fails to renew lease 2. Retains IP until expiry 3. Connectivity maintained until lease expiry | BTS & CPE | Functional | Pass
6 |  | DHCP_06 |  | DHCPv4 Option Delivery Validation | 1. Connect CPE 2. Obtain DHCP IP | 1. Correct DNS assigned 2. Correct gateway assigned 3. No missing options | BTS & CPE | Functional | Pass
7 |  | DHCP_07 |  | DHCPv4 Client Restart | 1. Restart CPE network interface 2. Trigger DHCP request 3. Verify IP assignment | 1. CPE re-acquires IP 2. No errors in DHCP process | BTS & CPE | Functional | Pass
8 |  | DHCP_08 |  | DHCPv4 Release | 1. Run DHCP release on CPE 2. Check BTS DHCP pool 3. Re-request IP | 1. IP returned to pool 2. IP reassigned correctly on request | BTS & CPE | Functional | Pass
9 |  | DHCP_09 |  | DHCPv6 Stateful Address Assignment | 1. Enable DHCPv6 server on BTS 2. Connect CPE 3. Enable DHCPv6 client 4. Verify IPv6 addres | 1. CPE receives IPv6 address 2. Lease information present 3. Address reachable | BTS & CPE | Functional | Pass
10 |  | DHCP_10 |  | DHCPv6 Stateless (SLAAC + DHCPv6) | 1. Enable SLAAC on CPE 2. Verify configuration | IPv6 address via SLAAC DNS via DHCPv6 Full connectivity | BTS & CPE | Functional | Pass
11 |  | DHCP_11 |  | DHCPv6 Lease Renewal | 1. Wait for renewal timer 2. Monitor DHCPv6 exchange 3. Verify address | 1. Lease renewed automatically 2. No packet loss | BTS & CPE | Functional | Pass
12 |  | DHCP_12 |  | DHCPv6 Prefix Delegation | 1. Enable PD request on CPE 2. Verify assigned prefix 3. Configure downstream Subnet | 1. Prefix assigned correctly 2. Subnet usable | BTS & CPE | Functional | Pass
13 |  | DHCP_13 |  | DHCPv6 Server Reboot | 1. Reboot BTS 2. Monitor CPE connectivity 3. Wait for renewal | 1. CPE retains IPv6 temporarily 2. Lease renews after recovery | BTS & CPE | Functional | Pass
14 |  | DHCP_14 |  | DHCPv6 Rapid Commit | 1. Start DHCPv6 client on CPE 2. Capture packets | 1. 2-message exchange (Solicit/Reply) 2. Faster IP assignment | BTS & CPE | Functional | Pass |  | IPv6 Assignment taking aroung ~45sec
15 |  | DHCP_15 |  | DHCPv6 Multiple Clients | 1. Connect multiple CPE’s 2. Request IPv6 addresses 3. Verify assignments | 1. Unique IPv6 addresses assigned 2. No duplication | BTS & CPE | Functional | Pass
16 |  | DHCP_16 |  | CPE DHCP IP Assignment via BTS | 1. Ensure Router DHCP enabled 2. Connect BTS to Router 3. Connect CPE over air 4. Enable DHCP client on CPE 5. Verify IP using ip a | 1. CPE gets IP from Router 2. Gateway/DNS correct 3. No DHCP from BTS | BTS & CPE | Functional | Pass |  | Test Setup : 1. Router/Server: DHCPv4/DHCPv6 Enabled 2. BTS (BTS): Connected to Router (default forwarding behavior) 3. CPE (CPE): Connected over-the-air to BTS 4. Traffic Path: Router ⇄ BTS ⇄ CPE 5. Roles: BTS → Static IP CPE → DHCP Client (data)
17 |  | DHCP_17 |  | BTS & CPE as DHCP Clients | 1. Enable DHCP client on BTS 2. Enable DHCP client on CPE 3. Verify IP on both devices | 1. BTS & CPE get unique IPs 2. Same subnet 3. No IP conflict | BTS & CPE | Functional | Pass
18 |  | DHCP_18 |  | DHCP Lease Renewal (CPE) | 1. Obtain DHCP IP on CPE 2. Wait for lease renewal timer 3. Monitor connectivity | 1. Lease renews Successfully 2. No packet loss 3. Stable latency | BTS & CPE | Functional | Pass
19 |  | DHCP_19 |  | Soft Reboot – CPE | 1. Ensure CPE has DHCP IP 2. Reboot via GUI 3. Verify IP after boot | 1. IP re-acquired automatically 2. Device reachable 3. No delay | BTS & CPE | Negative | Pass
20 |  | DHCP_20 |  | Hard Reboot – CPE | 1. Power OFF CPE 2. Wait 30 sec 3. Power ON 4. Verify IP | 1. DHCP IP assigned Successfully 2. No lease corruption | BTS & CPE | Negative | Pass
21 |  | DHCP_21 |  | Soft Reset – CPE | 1. SSH to Device & Run: /etc/init.d/network restart 2. Monitor interface 3. Verify IP | 1. DHCP restarts Successfully 2. IP re-assigned | BTS & CPE | Negative | Pass
22 |  | DHCP_22 |  | Factory Reset (Retain Config) – CPE | 1. Perform reset with retain option 2. Re-login device 3. Verify DHCP config 4. Check IP | 1. DHCP config retained 2. IP obtained automatically | BTS & CPE | Negative | Pass
23 |  | DHCP_23 |  | Firmware Upgrade – CPE | 1. Upgrade firmware (keep settings) 2. Wait for reboot 3. Verify IP | 1. DHCP client persists 2. IP assigned post upgrade | BTS & CPE | Functional | Pass
24 |  | DHCP_24 |  | Soft Reboot – BTS Impact | 1. Ensure CPE has DHCP IP 2. Reboot BTS 3. Monitor CPE 4. Verify IP | 1. Temporary disconnect 2. CPE retains/renews IP 3. Connectivity restored | BTS & CPE | Negative | Pass
25 |  | DHCP_25 |  | Hard Reboot – BTS | 1. Power OFF BTS 2. Wait 30 sec 3. Power ON 4. Verify CPE IP | 1. CPE reconnects 2. DHCP works 3. No failure | BTS & CPE | Negative | Pass
26 |  | DHCP_26 |  | Factory Reset (Retain Config) – BTS | 1. Reset BTS with retain option 2. Reconnect CPE 3. Verify DHCP | 1. BTS forwards DHCP 2. CPE gets IP from Router | BTS & CPE | Negative | Fail | https://atlantis.senao.com/kwn/bonsai/-/issues/169
27 |  | DHCP_27 |  | Firmware Upgrade – BTS | 1. Upgrade BTS firmware 2. Reboot 3. Connect CPE 4. Verify IP | 1. DHCP works normally 2. No packet drop | BTS & CPE | Functional | Pass
28 |  | DHCP_28 |  | Reboot During Traffic | 1. Start traffic (iperf/ping) 2. Reboot BTS/CPE 3. Monitor traffic 4. Verify recovery | 1. Temporary drop 2. Traffic reCPEmes 3. No data corruption | BTS & CPE | Negative | Pass
29 |  | DHCP_29 |  | Multiple CPE DHCP Clients | 1. Connect multiple CPEs 2. Enable DHCP on all 3. Verify IPs | 1. All get unique IPs 2. No duplication | BTS & CPE | Functional | Pass
30 |  | DHCP_30 |  | DHCP Server Down Scenario | 1. Obtain IP on CPE 2. Disconnect Router DHCP 3. Restart CPE DHCP | 1. Existing lease retained 2. No new IP after expiry | BTS & CPE | Negative | Pass |  | IP will expires only after lease time.
31 |  | DHCP_31 |  | CPE DHCPv6 Address Assignment | 1. Enable DHCPv6 on Router 2. Connect BTS & CPE 3. Enable DHCPv6 client on CPE 4. Verify ip -6 addr | 1. IPv6 assigned from Router 2. Gateway/DNS correct | BTS & CPE | Functional | Pass
32 |  | DHCP_32 |  | BTS & CPE as DHCPv6 Clients | 1. Enable DHCPv6 client on BTS 2. Enable on CPE 3. Verify IPs | 1. Unique IPv6 addresses 2. No duplication | BTS & CPE | Functional | Pass
33 |  | DHCP_33 |  | DHCPv6 Lease Renewal | 1. Obtain IPv6 2. Wait for renewal 3. Monitor connectivity | 1. Lease renews smoothly 2. No packet loss | BTS & CPE | Functional | Pass
34 |  | DHCP_34 |  | Soft Reboot – CPE | 1. Reboot CPE 2. Verify IPv6 | 1. IPv6 re-acquired 2. Device reachable | BTS & CPE | Negative | Pass
35 |  | DHCP_35 |  | Hard Reboot – CPE | 1. Power cycle CPE 2. Verify IPv6 | 1. IPv6 assigned Successfully | BTS & CPE | Negative | Pass
36 |  | DHCP_36 |  | Soft Reset – CPE | 1. Restart network 2. Verify IPv6 | 1. DHCPv6 restarts 2. Address assigned | BTS & CPE | Negative | Pass
37 |  | DHCP_37 |  | Factory Reset (Retain Config) – CPE | 1. Reset with retain 2. Verify config 3. Check IPv6 | 1. Config retained 2. IPv6 assigned | BTS & CPE | Negative | Pass
38 |  | DHCP_38 |  | Firmware Upgrade – CPE | 1. Upgrade firmware 2. Reboot 3. Verify IPv6 | 1. DHCPv6 works post upgrade | BTS & CPE | Functional | Pass
39 |  | DHCP_39 |  | Soft Reboot – BTS Impact | 1. Reboot BTS 2. Monitor CPE 3. Verify IPv6 | 1. Temporary drop 2. IPv6 restored | BTS & CPE | Negative | Pass
40 |  | DHCP_40 |  | Hard Reboot – BTS | 1. Power cycle BTS 2. Verify CPE IPv6 | 1. Connectivity restored 2. No failure | BTS & CPE | Negative | Pass
41 |  | DHCP_41 |  | Factory Reset (Retain Config) – BTS | 1. Reset BTS 2. Reconnect CPE 3. Verify IPv6 | 1. DHCPv6 forwarding works | BTS & CPE | Negative | Pass
42 |  | DHCP_42 |  | Firmware Upgrade – BTS | 1. Upgrade BTS 2. Reboot 3. Verify IPv6 | 1. No DHCPv6 issue | BTS & CPE | Functional | Pass
43 |  | DHCP_43 |  | Reboot During Traffic | 1. Start IPv6 traffic 2. Reboot devices 3. Monitor | 1. Temporary drop 2. Recovery successful | BTS & CPE | Negative | Pass
44 |  | DHCP_44 |  | Multiple CPE Clients | 1. Connect multiple CPEs 2. Enable DHCPv6 3. Verify IPs | 1. Unique IPv6 addresses | BTS & CPE | Functional | Pass
45 |  | DHCP_45 |  | DHCPv6 Server Down | 1. Obtain IPv6 2. Stop server 3. Restart client | 1. Lease retained until expiry | BTS & CPE | Negative | Pass

## User Management
S.No | TRACEABILITY-ID | TESTCASE-ID | TEST SETUP | TEST DESCRIPTION | TEST STEPS | EXPECTED RESULT | Test Run DUT | TEST TYPE | RESULT | Defect ID | COMMENTS
1 |  | UM_01 |  | Create user via GUI | 1. Login as Admin 2. Navigate to User Management 3. Enter username, password, role 4. Click Create | User created Successfully with assigned role | BTS & CPE | Functional | Not Available
2 |  | UM_02 |  | Validate unique username | 1. Create user 2. Attempt duplicate username | System rejects duplicate username | BTS & CPE | Negative | Not Available
3 |  | UM_03 |  | Password policy enforcement | 1. Enter weak password | Error shown for policy violation | BTS & CPE | Negative | Not Available
4 |  | UM_04 |  | Login via GUI | 1. Enter valid credentials | Login Successful within 2 seconds | BTS & CPE | Functional | Not Available
5 |  | UM_05 |  | RBAC access validation GUI | 1. Login as Viewer 2. Try config change | Access denied | BTS & CPE | Functional | Not Available
6 |  | UM_06 |  | Create role via GUI | 1. Navigate to Role Mgmt 2. Create role with permissions | Role created Successfully | BTS & CPE | Functional | Not Available
7 |  | UM_07 |  | Modify role permissions | 1. Edit role 2. Update permissions | Changes applied correctly | BTS & CPE | Functional | Not Available
8 |  | UM_08 |  | Delete role | 1. Delete role | Role removed Successfully | BTS & CPE | Functional | Not Available
9 |  | UM_09 |  | Module-level permission control | 1. Assign limited permissions 2. Access modules | Access allowed/denied per config | BTS & CPE | Functional | Not Available
10 |  | UM_10 |  | Debug firmware test user | 1. Use debug firmware 2. Check test user presence | Test user available with full access | BTS & CPE | Functional | Not Available
11 |  | UM_11 |  | Production firmware restriction | 1. Use production firmware | Test user NOT present | BTS & CPE | Functional | Not Available
12 |  | UM_12 |  | Modify user role | 1. Change user role | Role updated Successfully | BTS & CPE | Functional | Not Available
13 |  | UM_13 |  | Reset password | 1. Reset password 2. Login with new password | Password updated Successfully | BTS & CPE | Functional | Not Available
14 |  | UM_14 |  | Enable/disable user | 1. Disable user 2. Attempt login | Login blocked | BTS & CPE | Functional | Not Available
15 |  | UM_15 |  | Delete user | 1. Delete user | User deleted Successfully | BTS & CPE | Functional | Not Available
16 |  | UM_16 |  | Prevent last admin deletion | 1. Try deleting last admin | System blocks deletion | BTS & CPE | Functional | Not Available
17 |  | UM_17 |  | Account lockout | 1. Enter wrong password repeatedly | Account locked after threshold | BTS & CPE | Negative | Not Available
18 |  | UM_18 |  | Account unlock | 1. Wait timeout or admin unlock | Account unlocked Successfully | BTS & CPE | Functional | Not Available
19 |  | UM_19 |  | Session timeout | 1. Stay idle 2. Observe timeout | Session expires automatically | BTS & CPE | Functional | Not Available
20 |  | UM_20 |  | Logout invalidates session | 1. Logout 2. Retry access | Session invalidated | BTS & CPE | Negative | Not Available
21 |  | UM_21 |  | Audit logging verification | 1. Perform user actions 2. Check logs | Logs contain user ID, action, timestamp | BTS & CPE | Functional | Not Available
22 |  | UM_22 |  | GUI access control | 1. Login with different roles | Access based on RBAC | BTS & CPE | Functional | Not Available

## SECURE-DUAL-BOOT
S.No | TRACEABILITY-ID | TESTCASE-ID | TEST SETUP | TEST DESCRIPTION | TEST STEPS | EXPECTED RESULT | Test Run DUT | TEST TYPE | RESULT | Defect ID | COMMENTS
1 |  | SECUREBOOT_01 |  | Config persistence across upgrade | 1. Configure network settings 2. Upgrade image | Config retained after reboot | BTS & CPE | Functional | Not Available
2 |  | SECUREBOOT_02 |  | SW Bank info via GUI | Check GUI | Correct SW bank, version, security info displayed | BTS & CPE | Functional | Not Available
3 |  | SECUREBOOT_03 |  | Abort upgrade handling | 1. Start upgrade 2. Abort midway | Partial image cleaned; system stable | BTS & CPE | Functional | Not Available
4 |  | SECUREBOOT_04 |  | Signature verification before install | 1. Upload image 2. Validate | Verification happens before install | BTS & CPE | Validation | Not Available
5 |  | SECUREBOOT_05 |  | Checksum validation | Upload corrupted image | Checksum mismatch error shown | BTS & CPE | Validation | Not Available
6 |  | SECUREBOOT_06 |  | Log persistence | 1. Reboot device 2. Check logs | Logs persist after reboot | BTS & CPE | Validation | Not Available
7 |  | SECUREBOOT_07 |  | Web GUI image upload & validation | Upload image via GUI | Metadata displayed; validation RESULT shown | BTS & CPE | Functional | Not Available
8 |  | SECUREBOOT_08 |  | Power loss during upgrade | Interrupt power during install | System recovers; no corruption | BTS & CPE | Functional | Not Available
9 |  | SECUREBOOT_09 |  | Power loss during boot | Interrupt during boot | System falls back safely | BTS & CPE | Functional | Not Available
10 | CPE- TC- SW-36 | SECUREBOOT_10 |  | Two Image Banks Available | Verify CPE has 2 image banks | Both banks visible; active image identified | BTS & CPE | Functional | Not Available
11 | CPE- TC- SW-36 | SECUREBOOT_11 |  | Active Image in Passive Bank | Switch active image to passive bank | Activation Successful; bank updated | BTS & CPE | Functional | Not Available
12 | BTS- AT- SW-31 CPE- TC- SW-34 | SECUREBOOT_12 |  | Valid Image Upgrade | Upgrade with signed valid image | Upgrade Succeeds; new image active | BTS & CPE | Functional | Not Available
13 | CPE- TC- SW-37 | SECUREBOOT_13 |  | Corrupt Image Upgrade | Attempt upgrade with corrupt image | Upgrade fails; device retains current image | BTS & CPE | Negative | Not Available
14 | BTS- AT- SW-32 CPE- TC- SW-35 | SECUREBOOT_14 |  | Unsigned Image Upgrade | Attempt upgrade with unsigned image | Upgrade fails; device retains current image | BTS & CPE | Negative | Not Available
15 | CPE- TC- SW-37 | SECUREBOOT_15 |  | Fallback to Previous Image | Upgrade fails; check fallback | Device reverts to previous running image | BTS & CPE | Negative | Not Available
16 |  | SECUREBOOT_16 |  | Image Bank Persistence | Reboot device after upgrade | Active image persists after reboot | BTS & CPE | Functional | Not Available
17 |  | SECUREBOOT_17 |  | Image Bank Logging | Perform upgrade and check logs | Logs show upgrade attempt and Result | BTS & CPE | Functional | Not Available
18 |  | SECUREBOOT_18 |  | Image Bank Swap | Manually swap active/passive banks | Swap Succeeds; device boots from new bank | BTS & CPE | Functional | Not Available
19 |  | SECUREBOOT_19 |  | Image Bank Corruption Detection | Corrupt image file intentionally | Device detects corruption; rejects image | BTS & CPE | Negative | Not Available
20 |  | SECUREBOOT_20 |  | Image Bank Recovery | Restore valid image after corruption | Device accepts valid image; boots Successfully | BTS & CPE | Functional | Not Available
21 |  | SECUREBOOT_21 |  | Multiple Upgrades | Perform sequential upgrades | Latest valid image becomes active | BTS & CPE | Functional | Not Available
22 |  | SECUREBOOT_22 |  | Rollback Scenario | Upgrade fails; rollback triggered | Device rolls back to last valid image | BTS & CPE | Negative | Not Available
23 |  | SECUREBOOT_23 |  | Bank Capacity Check | Attempt to load oversized image | Upgrade rejected; error logged | BTS & CPE | Negative | Not Available
24 |  | SECUREBOOT_24 |  | Bank Switching Under Load | Switch banks during high CPU load | Switch Succeeds; no crash | BTS & CPE | Stress | Not Available
25 |  | SECUREBOOT_25 |  | Bank Switching During Traffic | Switch banks while traffic ongoing | Switch Succeeds; traffic resumes after reboot | BTS & CPE | Stress | Not Available
26 |  | SECUREBOOT_26 |  | Image Bank Authentication | Upgrade with valid signed image | Authentication Succeeds; upgrade applied | BTS & CPE | Functional | Not Available
27 |  | SECUREBOOT_27 |  | Image Bank Authentication Failure | Upgrade with invalid signature | Authentication fails; upgrade rejected | BTS & CPE | Negative | Not Available
28 |  | SECUREBOOT_28 |  | Image Bank Failover | Simulate active bank failure | Device boots from passive bank Successfully | BTS & CPE | Functional | Not Available

## Device_Management
S.No | TRACEABILITY-ID | TESTCASE-ID | TEST SETUP | TEST DESCRIPTION | TEST STEPS | EXPECTED RESULT | Test Run DUT | TEST TYPE | RESULT | Defect ID | COMMENTS | Senao Remark against Not Tested/Not Applicable
1 | BTS- AT- SW-06 | DEVICE_MANAG_01 |  | Scan for hidden SSID on first boot | 1. Power on device 2. Scan for 5 GHz SSIDs | Hidden SSID not visible | BTS | Functional | Pass
2 | BTS- AT- SW-07 | DEVICE_MANAG_02 |  | Ensure no default SSID appears before generation | 1. Power on device 2. Monitor for SSID broadcast | No default SSID visible | BTS | Functional | Pass
3 | BTS- AT- SW-08 | DEVICE_MANAG_03 |  | Connect to hidden SSID with correct credentials | 1. Enter SSID + credentials 2. Attempt connection | Connection Successful, SSID generated per algorithm | CPE | Functional | Pass
4 |  | DEVICE_MANAG_04 |  | Connect with incorrect password | 1. Enter SSID + wrong password 2. Attempt connection | Authentication error | CPE | Negative | Pass
5 |  | DEVICE_MANAG_05 |  | Verify SSID generation algorithm | 1. Connect 2. Retrieve SSID 3. Compare with algorithm | SSID matches expected format. | CPE | Functional | Pass
6 |  | DEVICE_MANAG_06 |  | Retry connection after failed attempt | 1. Retry with correct credentials | Connection Successful | CPE | Functional | Pass
7 | BTS- AT- SW-09 | DEVICE_MANAG_07 |  | Check SSID visibility after reboot | 1. Reboot device 2. Scan 5 GHz SSIDs | SSID remains hidden | BTS | Functional | Pass
8 |  | DEVICE_MANAG_08 |  | Attempt connection using 2.4 GHz band | 1. Attempt connection via 2.4 GHz | Connection established | BTS | Functional | Pass
9 |  | DEVICE_MANAG_09 |  | Scan after SSID generation complete | 1. Scan 5 GHz SSIDs | SSID remains hidden | BTS | Functional | Pass
10 |  | DEVICE_MANAG_10 |  | Connect using saved profile | 1. Use saved profile 2. Connect | Connection Successful without manual input | CPE | Functional | Not Available |  | Mobile app
11 |  | DEVICE_MANAG_11 |  | Access BTS via GUI over mgmt SSID | 1. Connect to 2.4GHz mgmt SSID 2. Open browser (169.254.254.1) | GUI accessible over HTTPS | BTS | Functional | Pass
12 |  | DEVICE_MANAG_12 |  | Verify mgmt SSID availability | 1. Scan 2.4GHz networks 2. BTS MUST use static IP 169.254.254.1 on its 2.4 GHz management interface. | Mgmt SSID and IP as per config | BTS | Functional | Pass
13 |  | DEVICE_MANAG_13 |  | Logs and Access List | The BTS MUST maintain session logs, connection attempts and blacklisted devices. | BTS able to maintain logs, connection attemps and blacklisted device. | BTS | Functional | Not Available
14 |  | DEVICE_MANAG_14 |  | Verify DHCP allocation | 1. Connect client 2. Check assigned IP 3. Attempt second connection | IP assigned from BTS DHCP. Only one device allowed | BTS & CPE | Functional | Pass
15 |  | DEVICE_MANAG_15 |  | Configure NMS URL via GUI | 1. At the time of installation, BTS MUST allow configuration of (a) Management IPv6/IPv4 Address (b) URL for the NMS via local management method. | Config saved Successfully | BTS | Functional | Pass |  | Checked in BTS but not in NMS
16 |  | DEVICE_MANAG_16 |  | Verify CPE DHCP pool size | 1. Connect device 2. Attempt second connection | Only one device allowed | BTS & CPE | Functional | Pass
17 | CPE- TC- SW-26 | DEVICE_MANAG_17 |  | Verify REST server over HTTPS | 1. Send API request to port 443 | API responds Successfully | BTS & CPE | Functional | Pass
18 | CPE- TC- SW-28 | DEVICE_MANAG_18 |  | Configure BTS SSID via APP/GUI | 1. Enter BTS SSID/password | Config applied | BTS | Functional | Pass
19 | CPE- TC- SW-32 | DEVICE_MANAG_19 |  | Verify IPv6 from BTS | 1. Connect CPE to BTS 2. Check IP | IPv6 assigned | CPE | Functional | Pass
20 | CPE- TC- SW-32 | DEVICE_MANAG_20 |  | Certificate exchange Success | 1. Establish connection | Cert exchange Successful | BTS & CPE | Functional | Pass |  | it will check Vendor ID: AirtelUbr
21 | CPE- TC- SW-32 | DEVICE_MANAG_21 |  | Certificate failure handling | 1. Simulate failure | Device reboots after 5 min | BTS & CPE | Functional | Pass
22 |  | DEVICE_MANAG_22 |  | Validate Option 43 parsing | 1. Capture DHCP packets | NMS URL extracted correctly | BTS & CPE | Functional | Pass
23 |  | DEVICE_MANAG_23 |  | Verify IPv6 acquisition | 1. Check interface | IPv6 assigned via SLAAC/DHCPv6 | CPE | Functional | Pass
24 |  | DEVICE_MANAG_24 |  | Alignment mode telemetry | 1. Enable install mode 2. Observe RSSI | RSSI + A1/A2 shown per second | CPE | Functional | Not Available
25 |  | DEVICE_MANAG_25 |  | NMS reporting gate validation | 1. Check before completion 2. Trigger completion | No reporting before; reporting after trigger | BTS & CPE | Functional | Not Available
26 |  | DEVICE_MANAG_26 |  | Software version exposure | 1. Query via APP/GUI | Version displayed correctly | BTS & CPE | Functional | Pass
27 |  | DEVICE_MANAG_27 |  | Birth certificate generation | 1. Trigger via APP 2. Verify response | Data stored in NMS; Success returned | BTS & CPE | Functional | Not Available
28 |  | DEVICE_MANAG_28 |  | IPv6 management usage | 1. Check management traffic | Uses IPv6 | BTS & CPE | Functional | Pass
29 |  | DEVICE_MANAG_29 |  | Verify NMS client connectivity | 1. Check connection to NMS | Device connected Successfully | BTS & CPE | Functional | Not Available |  | NMS unavailability
30 |  | DEVICE_MANAG_30 |  | mTLS authentication Success | 1. Establish NMS connection | mTLS Successful | BTS & CPE | Functional | Not Available
31 |  | DEVICE_MANAG_31 |  | mTLS failure handling | 1. Simulate failure | Device reboots after 300s | BTS & CPE | Functional | Not Available
32 |  | DEVICE_MANAG_32 |  | Verify IDU mTLS status | 1. Query NMS | Shows pass/fail/blacklist | BTS & CPE | Functional | Not Available
33 |  | DEVICE_MANAG_33 |  | Hidden SSID validation | 1. Scan network | SSID not visible | BTS & CPE | Functional | Pass
34 |  | DEVICE_MANAG_34 |  | SSID persistence after reboot | 1. Modify SSID 2. Reboot | SSID persists | BTS & CPE | Functional | Pass
35 |  | DEVICE_MANAG_35 |  | SSID reset behavior | 1. Factory reset | SSID follows reset policy | BTS & CPE | Functional | Pass
36 |  | DEVICE_MANAG_36 |  | Verify mgmt isolation | 1. Connect to SSID 2. Try internet | No internet access | CPE | Functional | Pass
37 |  | DEVICE_MANAG_37 |  | Telemetry latency validation | 1. Measure update interval | ≤1 second latency | BTS & CPE | Functional | Not Tested
38 | CPE- TC- SW-28 | DEVICE_MANAG_38 |  | Valid Credentials | Configure BTS SSID/password correctly via API | CPE connects successfully to BTS | BTS & CPE | Functional | Pass
39 | CPE- TC- SW-29 | DEVICE_MANAG_39 |  | Invalid Password | Configure BTS SSID with wrong password | CPE fails to connect; error logged | BTS & CPE | Negative | Pass
40 | CPE- TC- SW-29 | DEVICE_MANAG_40 |  | Invalid SSID | Configure BTS with incorrect SSID | CPE fails to connect; error logged | BTS & CPE | Negative | Pass
41 | CPE- TC- SW-29 | DEVICE_MANAG_41 |  | Empty Credentials | Configure BTS with blank SSID/password | CPE fails to connect; error logged | BTS & CPE | Negative | Pass
42 |  | DEVICE_MANAG_42 |  | Special Characters in Password | Configure BTS with password containing special characters | CPE connects successfully if supported; else error logged | BTS & CPE | Functional | Pass |  | algo generate pass in alphabets only in small letters. If we apply, it will take special character also
43 |  | DEVICE_MANAG_43 |  | Long Password | Configure BTS with maximum supported password length | CPE connects successfully | BTS & CPE | Functional | Pass |  | 63 character
44 |  | DEVICE_MANAG_44 |  | Short Password | Configure BTS with very short password | CPE fails to connect if below minimum length | BTS & CPE | Negative | Pass |  | error logged with less than 8 character
45 |  | DEVICE_MANAG_45 |  | Credential Change | Change BTS SSID/password while CPE is connected | CPE disconnects and reconnects with new credentials | BTS & CPE | Functional | Fail |  | New credentials needs to configure in CPE to connect back
46 |  | DEVICE_MANAG_46 |  | Multiple BTS Configurations | Configure multiple BTS credentials on CPE | CPE connects to the correct BTS | BTS & CPE | Negative | Not Applicable |  | CPE supports only one BTS credetails | CPE supports only one BTS credetails to be entered
47 |  | DEVICE_MANAG_47 |  | Reboot Recovery | Configure valid credentials, reboot CPE | CPE connects to the correct BTS after reboot | BTS & CPE | Functional | Pass

## Wireless Security - WPA2-WPA3
S.No | TRACEABILITY-ID | TESTCASE-ID | TEST SETUP | TEST DESCRIPTION | TEST STEPS | EXPECTED RESULT | Test Run DUT | TEST TYPE | RESULT | Defect ID | COMMENTS | Senao Remark against Not Tested/Not Applicable
1 | BTS- AT- SW-10 | W_SECURITY_01 |  | Configure Encryption as 256-Bit in Wireless Radio via GUI | 1. Login to GUI 2. Navigate to Wireless Settings 3. Select - Encryption AES-256 4. Apply config | Encryption AES-256 configured Successfully | BTS & CPE | Functional | Pass
2 | BTS- AT- SW-10 | W_SECURITY_02 |  | Configure WPA3 security via GUI | 1. Login to GUI 2. Select WPA3 3. Apply | WPA3 configured Successfully | BTS & CPE | Functional | Not Available
3 | BTS- AT- SW-11 | W_SECURITY_03 |  | Validate rejection logs | 1. Attempt insecure connection with Encryption as NONE in CPE & AES-256 on BTS 2. Check logs | Logs show rejection reason | BTS & CPE | Validation | Pass
4 |  | W_SECURITY_04 |  | No fallback to insecure modes | 1. Configure WPA3 2. Try WPA2 fallback if disabled | No fallback allowed | BTS & CPE | Functional | Not Available
5 |  | W_SECURITY_05 |  | Authentication performance | 1. Connect client 2. Measure time | Auth completes <2 sec | BTS & CPE | Functional | Pass
6 |  | W_SECURITY_06 |  | Stability after authentication | 1. Connect client 2. Monitor connection | Stable connection maintained | BTS & CPE | Functional | Pass
7 | CPE- TC- SW-30 | W_SECURITY_07 |  | WPA2-PSK Connection | 1. Configure CPE with Encryption AES-256 2. Attempt connection. | Association/authentication Succeeds; IP assigned. | BTS & CPE | Functional | Pass
8 | CPE- TC- SW-30 | W_SECURITY_08 |  | WPA3-SAE Connection | 1. Configure CPE with WPA3-SAE. 2. Attempt connection. | Association/authentication Succeeds; IP assigned. | BTS & CPE | Functional | Not Available
9 | CPE- TC- SW-30 | W_SECURITY_09 |  | WPA2 Association | Configure CPE with Encryption AES-256 and connect to BTS | Association Succeeds | BTS & CPE | Functional | Pass
10 | CPE- TC-SW-30 | W_SECURITY_10 |  | WPA3 Association | Configure CPE with WPA3-SAE and connect to BTS | Association Succeeds | BTS & CPE | Functional | Not Available
11 | CPE -TC- SW-31 | W_SECURITY_11 |  | Open Mode Attempt | Configure CPE with Open (no security) | Association rejected | BTS & CPE | Negative | Pass
12 | CPE- TC- SW-31 | W_SECURITY_12 |  | WEP Attempt | Configure CPE with WEP | Association rejected | BTS & CPE | Negative | Not Available
13 | CPE- TC- SW-31 | W_SECURITY_13 |  | WPA-TKIP Attempt | Configure CPE with WPA-TKIP | Association rejected | BTS & CPE | Negative | Not Available
14 | CPE- TC- SW-31 | W_SECURITY_14 |  | Invalid Passphrase | Configure CPE with Encryption AES-256 but wrong key | Authentication fails; association rejected | BTS & CPE | Negative | Pass
15 | CPE- TC- SW-31 | W_SECURITY_15 |  | Unsupported Cipher | Configure WPA2 with TKIP-only cipher | Association rejected | BTS & CPE | Negative | Not Applicable |  |  | TKIP not supported

## Wireless_Link_from_NMS
S.No | TRACEABILITY-ID | TESTCASE-ID | TEST SETUP | TEST DESCRIPTION | TEST STEPS | EXPECTED RESULT | Test Run DUT | TEST TYPE | RESULT | Defect ID | COMMENTS | Senao Remark against Not Tested/Not Applicable
1 | BTS- AT- SW-16 | WIRELESS_LINK_01 |  | Configure device pool size via NMS | 1. Login to NMS 2. Set pool size ≤16 3. Apply config | Pool size configured Successfully | BTS | Validation | Not Available |  | NMS related
2 | BTS- AT- SW-17 | WIRELESS_LINK_02 |  | Validate max device capacity | 1. Connect >16 CPEs | Only 16 allowed; extra denied | BTS | Validation | Pass
3 |  | WIRELESS_LINK_03 |  | Certificate authentication Success | 1. Connect CPE 2. Perform cert exchange | Authentication Successful; access granted | BTS & CPE | Validation | Pass
4 |  | WIRELESS_LINK_04 |  | Certificate authentication failure | 1. Use invalid cert 2. Attempt connect | Access denied | BTS & CPE | Validation | Not Tested |  | Certification related | Need to test with Airtel team
5 |  | WIRELESS_LINK_05 |  | Log verification for auth failure | 1. Check logs | Failure logged correctly | BTS & CPE | Validation | Not Tested |  | Certification related | Need to test with Airtel team
6 |  | WIRELESS_LINK_06 |  | Mgmt access via SSID with mTLS | 1. Connect to mgmt SSID 2. Authenticate | Access granted with mTLS | BTS & CPE | Validation | Not Available |  | Mobile app
7 |  | WIRELESS_LINK_07 |  | mTLS failure handling | 1. Use invalid cert | Session terminated; device blacklisted | BTS & CPE | Negative | Not Tested |  | Certification related | Need to test with Airtel team
8 |  | WIRELESS_LINK_08 |  | NMS connectivity API Success | 1. Trigger API | Returns Success | BTS & CPE | Validation | Not Available
9 |  | WIRELESS_LINK_09 |  | NMS API failure handling | 1. Simulate failure | Error code returned | BTS & CPE | Negative | Not Available
10 |  | WIRELESS_LINK_10 |  | Device type detection | 1. Connect A60 & A61 2. Check NMS | Correct device type shown | BTS & CPE | Validation | Not Available
11 |  | WIRELESS_LINK_11 |  | Chain awareness validation | 1. Check chain count | A60=4 chains, A61=2 chains | BTS & CPE | Validation | Pass |  | with existing it is showing 2 Chain using alignment data API
12 |  | WIRELESS_LINK_12 |  | RSL per-chain reporting | 1. Check metrics | Per-chain RSL displayed | BTS & CPE | Validation | Pass |  | using alignment data API
13 |  | WIRELESS_LINK_13 |  | RSL reporting in NMS | 1. View dashboard | RSL values correct | BTS & CPE | Validation | Not Available |  | Related to NMS
14 |  | WIRELESS_LINK_14 |  | SNR per-chain reporting | 1. Check SNR values | Values displayed correctly | BTS & CPE | Validation | Pass |  | using alignment data API
15 |  | WIRELESS_LINK_15 |  | CINR reporting | 1. Check CINR | Accurate values shown | BTS & CPE | Validation | Not Applicable |  |  | Not showing CINR by design
16 |  | WIRELESS_LINK_16 |  | MCS reporting | 1. Check modulation/coding | Correct MCS displayed | BTS & CPE | Validation | Not Available
17 |  | WIRELESS_LINK_17 |  | Operating channel reporting | 1. Check channel | Correct frequency shown | BTS & CPE | Validation | Not Available
18 |  | WIRELESS_LINK_18 |  | Channel width reporting | 1. Check bandwidth | Correct bandwidth displayed | BTS & CPE | Validation | Not Available
19 |  | WIRELESS_LINK_19 |  | Tx power reporting | 1. Check per-chain Tx | Values accurate | BTS & CPE | Validation | Not Available
20 |  | WIRELESS_LINK_20 |  | EIRP calculation | 1. Validate output | Correct EIRP displayed | BTS & CPE | Validation | Not Available
21 |  | WIRELESS_LINK_21 |  | Channel utilization | 1. Check utilization % | Accurate percentage shown | BTS & CPE | Validation | Not Available
22 |  | WIRELESS_LINK_22 |  | Noise metrics | 1. Check noise floor | Values accurate | BTS & CPE | Validation | Not Available
23 |  | WIRELESS_LINK_23 |  | Link distance reporting | 1. Check NMS | Distance displayed correctly | BTS & CPE | Validation | Not Available
24 |  | WIRELESS_LINK_24 |  | Data model validation | 1. Capture payload | Contains per-chain + aggregated fields | BTS & CPE | Validation | Not Available
25 |  | WIRELESS_LINK_25 |  | Periodic reporting to NMS | 1. Monitor updates | Data pushed periodically | BTS & CPE | Validation | Not Available
26 |  | WIRELESS_LINK_26 |  | Capability exposure | 1. Check device info | Shows type & chain count | BTS & CPE | Validation | Not Available
27 |  | WIRELESS_LINK_27 |  | Adaptive visualization | 1. View dashboard | Charts adapt to chain count | BTS & CPE | Validation | Not Available
28 |  | WIRELESS_LINK_28 |  | Auth failure handling | 1. Trigger failure | Access denied + log | BTS & CPE | Negative | Not Available
29 |  | WIRELESS_LINK_29 |  | API error handling | 1. Trigger invalid API | Error code returned | BTS & CPE | Negative | Not Available
30 |  | WIRELESS_LINK_30 |  | Device blacklist on mTLS failure | 1. Fail auth | Device blacklisted | CPE | Negative | Not Available

## CPE_Power_On_PoE_Mechanism
S.No | TRACEABILITY-ID | TESTCASE-ID | TEST SETUP | TEST DESCRIPTION | TEST STEPS | EXPECTED RESULT | Test Run DUT | TEST TYPE | RESULT | Defect ID | COMMENTS
1 | CPE- TC- SW-13 | CPE_POE_01 |  | Verify PoE Support on both LAN ports | 1. Connect IDU to P1 → Power ON 2. Repeat same steps for P2 | CPE powers ON successfully from each both ports | CPE | Functional | Not Available |  | Requires A61 model
2 |  | CPE_POE_02 |  | Verify PoE status in NMS | 1. Check NMS dashboard | Active PoE port displayed | CPE | Functional | Not Available |  | Requires A61 model
3 | CPE- TC- SW-16 | CPE_POE_03 |  | Verify boot time | 1. Power ON CPE 2. Measure boot time | Boot completed ≤ 60 seconds | CPE | Functional | Not Available |  | Requires A61 model
4 | CPE- TC- SW-14 | CPE_POE_04 |  | Verify round-robin power switching | 1. Connect 2 IDUs 2. Monitor power source | Power rotates P1→P2 every 15 min | CPE | Functional | Not Available |  | Requires A61 model
5 |  | CPE_POE_05 |  | Validate rotation via NMS | 1. Monitor power source in NMS | Rotation visible correctly | CPE | Functional | Not Available |  | Requires A61 model
6 |  | CPE_POE_06 |  | Configure rotation interval | 1. Set interval via GUI (e.g., 5 min) | Interval applied correctly | CPE | Functional | Not Available |  | Requires A61 model
7 |  | CPE_POE_07 |  | Configure interval via NMS | 1. Push config | Interval updated | CPE | Functional | Not Available |  | Requires A61 model
8 |  | CPE_POE_08 |  | Verify power usage counters | 1. Run rotation cycles 2. Check GUI | Counters increment per port | CPE | Validation | Not Available |  | Requires A61 model
9 |  | CPE_POE_09 |  | Verify counters via NMS | 1. Check telemetry | Counters displayed correctly | CPE | Functional | Not Available |  | Requires A61 model
10 |  | CPE_POE_10 |  | Verify active power port display | 1. Check GUI status | Current active port shown correctly | CPE | Functional | Not Available |  | Requires A61 model
11 |  | CPE_POE_11 |  | Verify active port via NMS | 1. Check dashboard | Active port visible | CPE | Functional | Not Available |  | Requires A61 model
12 |  | CPE_POE_12 |  | Reduced interval test (1 min) | 1. Set interval to 1 min 2. Observe rotation | Rotation occurs every 1 min | CPE | Functional | Not Available |  | Requires A61 model
13 |  | CPE_POE_13 |  | Single IDU connected | 1. Connect only P1 | CPE remains powered via P1 only | CPE | Functional | Not Available |  | Requires A61 model
14 | CPE- TC- SW-15 | CPE_POE_14 |  | Two IDUs connected | 1. Connect P1 & P2 2. Observe rotation | Power alternates between two ports | CPE | Functional | Not Available |  | Requires A61 model
15 |  | CPE_POE_15 |  | Missing port handling | 1. Disconnect one port | Rotation skips disconnected port | CPE | Negative | Not Available |  | Requires A61 model
16 |  | CPE_POE_16 |  | Active IDU unplug (fallback) | 1. Unplug active port | Switch to next port without reboot | CPE | Functional | Not Available |  | Requires A61 model
17 |  | CPE_POE_17 |  | Verify fallback via NMS | 1. Monitor | Port change reflected | CPE | Functional | Not Available |  | Requires A61 model
18 |  | CPE_POE_18 |  | Counter increment on fallback | 1. Trigger fallback | Counters updated correctly | CPE | Functional | Not Available
19 |  | CPE_POE_19 |  | Boot from each port (AC validation) | 1. Power via each port sequentially | Boot Successful each time | CPE | Functional | Not Available |  | Requires A61 model
20 |  | CPE_POE_20 |  | Continuous operation during rotation | 1. Run traffic 2. Observe rotation | No traffic loss / reboot | CPE | Functional | Not Available
21 |  | CPE_POE_21 |  | Verify broadcast isolation | 1. Send broadcast from P1 | Broadcast not flooded to other ports | CPE | Functional | Not Available |  | Requires A61 model
22 |  | CPE_POE_22 |  | Verify multicast isolation | 1. Send multicast traffic | Not received on other ports | CPE | Functional | Not Available |  | Requires A61 model
23 |  | CPE_POE_23 |  | Verify uplink forwarding allowed | 1. Send traffic from IDU to uplink | Traffic forwarded correctly | CPE | Functional | Not Available
24 |  | CPE_POE_24 |  | Verify VLAN/PVLAN isolation | 1. Configure VLAN per port | Isolation maintained per VLAN | CPE | Functional | Not Available |  | Requires A61 model
25 |  | CPE_POE_25 |  | Verify DHCP snooping isolation | 1. Run DHCP server on P1 2. Client on P2 | DHCP not served across ports | CPE | Functional | Not Available |  | Requires A61 model
26 |  | CPE_POE_26 |  | Verify ARP inspection | 1. Send spoofed ARP | Spoof blocked | CPE | Functional | Not Available |  | Requires A61 model
27 |  | CPE_POE_27 |  | Verify MAC limit per port | 1. Exceed MAC limit | Excess MACs blocked | CPE | Functional | Not Available |  | Requires A61 model
28 |  | CPE_POE_28 |  | Storm control validation | 1. Generate broadcast storm | Traffic limited per threshold | CPE | Functional | Not Available |  | Requires A61 model
29 |  | CPE_POE_29 |  | Verify round-robin rotation | 1. Monitor power source 2. Wait 15 min | Power rotates P1→P2 | CPE | Functional | Not Available |  | Requires A61 model
30 |  | CPE_POE_30 |  | Seamless switchover | 1. Monitor during switch | No reboot, no traffic loss | CPE | Functional | Not Available |  | Requires A61 model
31 |  | CPE_POE_31 |  | Check switchover logs | 1. Observe logs | No link flap, no reboot logs | CPE | Validation | Not Available |  | Requires A61 model
32 |  | CPE_POE_32 |  | Skip unhealthy adapter | 1. Disable one adapter 2. Observe rotation | Adapter skipped; alarm raised | CPE | Negative | Not Available |  | Requires A61 model
33 |  | CPE_POE_33 |  | Configure rotation interval | 1. Set interval (5–60 min) | Interval applied correctly | CPE | Functional | Not Available |  | Requires A61 model
34 |  | CPE_POE_34 |  | Manual switch | 1. Click “Switch Now” | Immediate switchover | CPE | Functional | Not Available |  | Requires A61 model
35 |  | CPE_POE_35 |  | Pause/resume rotation | 1. Pause 2. Resume | Rotation stops/resumes | CPE | Functional | Not Available |  | Requires A61 model
36 |  | CPE_POE_36 |  | Exclude/include adapter | 1. Exclude adapter 2. Observe | Adapter skipped | CPE | Functional | Not Available |  | Requires A61 model
37 |  | CPE_POE_37 |  | Telemetry validation | 1. Check GUI | Shows active adapter, health | CPE | Functional | Not Available |  | Requires A61 model
38 |  | CPE_POE_38 |  | Boot behavior validation | 1. Reboot device | First healthy adapter selected | CPE | Functional | Not Available |  | Requires A61 model
39 |  | CPE_POE_39 |  | State persistence | 1. Reboot after rotation | Rotation resumes correctly | CPE | Functional | Not Available |  | Requires A61 model
40 |  | CPE_POE_40 |  | Single adapter failure | 1. Remove active adapter | Switch to next healthy adapter | CPE | Negative | Not Available |  | Requires A61 model
41 |  | CPE_POE_41 |  | All adapters failure (critical case) | 1. Remove both 2 power sources | CPE powers OFF only in this condition | CPE | Negative | Not Available |  | Requires A61 model
42 |  | CPE_POE_42 |  | No service disruption during rotation | 1. Run continuous traffic 2. Observe switch | No packet loss beyond threshold | CPE | Functional | Not Available
43 |  | CPE_POE_43 |  | Configure isolation via GUI | 1. Apply config 2. Reboot | Config persists | CPE | Functional | Not Available
44 |  | CPE_POE_44 |  | View telemetry counters | 1. Check stats | Rx/Tx/errors visible | CPE | Functional | Not Available
45 |  | CPE_POE_45 |  | Trap validation | 1. Trigger event | Trap generated | CPE | Functional | Not Available

## 2.4 GHz Radio
S.No | TRACEABILITY-ID | TESTCASE-ID | TEST SETUP | TEST DESCRIPTION | TEST STEPS | EXPECTED RESULT | Test Run DUT | TEST TYPE | RESULT | Defect ID | COMMENTS | Senao Remark against Not Tested/Not Applicable
1 | CPE- TC- SW-17 | 2.4G_RADIO_01 |  | Verify SSID is hidden during scan | Scan for SSIDs near CPE | 2.4GHz mgmt SSID is not visible | BTS & CPE | Functional | Pass |  | 2.4 GHz SSID is visible
2 | CPE- TC- SW-18 | 2.4G_RADIO_02 |  | Connect to hidden SSID with correct credentials | Manually connect to hidden SSID using correct credentials | Connection Successful, no internet access | BTS & CPE | Functional | Pass |  | Visibile and able to connect
3 |  | 2.4G_RADIO_03 |  | Connect to hidden SSID with wrong password | Attempt to connect with incorrect credentials | Connection fails | BTS & CPE | Negative | Pass |  | Not able to connect
4 | CPE- TC- SW-20 | 2.4G_RADIO_04 |  | SSID remains hidden after reboot | Reboot CPE and scan for SSID | SSID remains hidden | BTS & CPE | Negative | Pass |  | 2.4 GHz SSID is visible
5 | CPE- TC- SW-19 | 2.4G_RADIO_05 |  | SSID becomes visible after factory reset | Factory reset CPE and scan for SSID | SSID is regenerated and hidden | BTS & CPE | Functional | Pass |  | 2.4 GHz SSID is visible
6 |  | 2.4G_RADIO_06 |  | SSID visible in Wi-Fi analyzer | Use Wi-Fi analyzer tool to scan | SSID not visible | BTS & CPE | Functional | Pass
7 |  | 2.4G_RADIO_07 |  | SSID visibility under interference | Introduce RF interference and scan | SSID remains hidden | BTS & CPE | Functional | Pass
8 |  | 2.4G_RADIO_08 |  | SSID visibility after firmware upgrade | Upgrade firmware and scan for SSID | SSID remains hidden | BTS & CPE | Functional | Pass
9 |  | 2.4G_RADIO_09 |  | SSID visibility after config import | Import config with hidden SSID enabled | SSID remains hidden | BTS & CPE | Functional | Pass
10 |  | 2.4G_RADIO_10 |  | SSID visibility with multiple CPEs | Deploy 3 CPEs with hidden SSID and scan | All SSIDs remain hidden | BTS & CPE | Functional | Pass
11 | CPE- TC- SW-21 | 2.4G_RADIO_11 |  | Single device gets IP | Connect one mobile to 2.4GHz | Device gets IP from 169.254.254.100 | BTS & CPE | Functional | Pass
12 | CPE- TC- SW-22 | 2.4G_RADIO_12 |  | Second device denied IP | Connect two mobiles to 2.4GHz | Only one device gets IP | BTS & CPE | Functional | Pass
13 |  | 2.4G_RADIO_13 |  | IP released after disconnect | Disconnect device and connect another | New device gets IP | BTS & CPE | Functional | Pass |  | it will allow new device only after lease time expiry
14 |  | 2.4G_RADIO_14 |  | IP not assigned when pool exhausted | Connect 3 devices to 2.4GHz | Only one gets IP, others fail | BTS & CPE | Negative | Pass
15 |  | 2.4G_RADIO_15 |  | IP lease renewal | Wait for lease expiry and observe renewal | Lease renewed Successfully | BTS & CPE | Functional | Pass
16 |  | 2.4G_RADIO_16 |  | IP conflict detection | Assign same IP manually to two devices | Conflict detected, one rejected | BTS & CPE | Negative | Pass
17 |  | 2.4G_RADIO_17 |  | DHCP server down | Disable DHCP on CPE and connect device | No IP assigned | BTS & CPE | Negative | Pass
18 |  | 2.4G_RADIO_18 |  | DHCP recovery after reboot | Reboot CPE and connect device | IP assigned correctly | BTS & CPE | Functional | Pass
19 |  | 2.4G_RADIO_19 |  | DHCP stress test | Connect/disconnect device rapidly | No crash; IP assigned properly | BTS & CPE | Functional | Pass
20 |  | 2.4G_RADIO_20 |  | DHCP logs verification | Connect device and check logs | Lease assignment logged | BTS & CPE | Functional | Pass |  | lease time is available in DHCP lease option
21 | CPE- TC- SW-23 | 2.4G_RADIO_21 |  | No SSID during boot | Scan for SSID during CPE boot | No SSID visible | BTS & CPE | Functional | Pass
22 |  | 2.4G_RADIO_22 |  | SSID appears after boot | Wait for boot completion and scan | SSID appears | BTS & CPE | Functional | Pass |  | it is appring but it should not
23 |  | 2.4G_RADIO_23 |  | Broadcast delay validation | Measure time from boot to SSID broadcast | Delay within expected range | BTS & CPE | Functional | Pass |  | ~2-3 Minutes
24 |  | 2.4G_RADIO_24 |  | Broadcast Suppression during config | Apply config changes and scan | No SSID broadcast during config | BTS & CPE | Functional | Pass |  | it is visible. Only 2.4Ghz config change then it will not broadcast
25 |  | 2.4G_RADIO_25 |  | Broadcast after factory reset | Factory reset and scan | SSID broadcast starts after boot | BTS & CPE | Functional | Pass
26 |  | 2.4G_RADIO_26 |  | Broadcast under high CPU load | Stress CPU and scan | SSID broadcast not delayed | BTS & CPE | Stress | Pass
27 |  | 2.4G_RADIO_27 |  | Broadcast after firmware upgrade | Upgrade firmware and scan | SSID broadcast resumes | BTS & CPE | Functional | Pass
28 |  | 2.4G_RADIO_28 |  | Broadcast after power cycle | Power off/on CPE and scan | SSID broadcast resumes | BTS & CPE | Functional | Pass
29 |  | 2.4G_RADIO_29 |  | Broadcast blocked by firewall | Enable firewall rules to block broadcast | SSID not visible | BTS & CPE | Functional | Pass |  |  | by default SSID is hidden only
30 |  | 2.4G_RADIO_30 |  | Broadcast recovery after failure | Simulate failure and reboot | SSID broadcast resumes | BTS & CPE | Functional | Pass
31 | CPE- TC- SW-24 | 2.4G_RADIO_31 |  | Valid certificate connection | Connect mobile with valid cert to mgmt SSID | Connection Successful; session logged | BTS & CPE | Functional | Not Available
32 | CPE- TC- SW-25 | 2.4G_RADIO_32 |  | Invalid certificate | Connect with expired cert | Connection denied; device blacklisted | BTS & CPE | Negative | Not Available
33 |  | 2.4G_RADIO_33 |  | No certificate | Connect without cert | Connection denied; device blacklisted | BTS & CPE | Negative | Not Available
34 |  | 2.4G_RADIO_34 |  | Self-signed certificate | Connect with self-signed cert | Connection denied | BTS & CPE | Functional | Not Available
35 |  | 2.4G_RADIO_35 |  | CN mismatch | Connect with cert having wrong CN | Connection denied | BTS & CPE | Negative | Not Available
36 |  | 2.4G_RADIO_36 |  | Certificate revoked | Connect with revoked cert | Connection denied | BTS & CPE | Functional | Not Available
37 |  | 2.4G_RADIO_37 |  | Certificate renewal | Renew cert and reconnect | Connection Successful | BTS & CPE | Functional | Not Available
38 |  | 2.4G_RADIO_38 |  | Multiple valid clients | Connect 3 valid clients | All connect Successfully | BTS & CPE | Functional | Fail |  | Expected. Since 1 connection limits on 2.4Ghz, More than 1 will not connects
39 |  | 2.4G_RADIO_39 |  | Blacklist recovery | Remove device from blacklist and reconnect | Connection Successful | BTS & CPE | Functional | Not Available
40 |  | 2.4G_RADIO_40 |  | Log verification | Connect with cert and check logs | Session logged with cert details | BTS & CPE | Validation | Pass |  | Connection logs available
41 | CPE- TC- SW-26 | 2.4G_RADIO_41 |  | Valid API call | Send valid API to CPE on 2.4GHz | Response OK | BTS & CPE | Functional | Pass
42 | CPE- TC- SW-27 | 2.4G_RADIO_42 |  | Invalid API call | Send invalid API to CPE | Response NOK; no action taken | BTS & CPE | Negative | Pass
43 |  | 2.4G_RADIO_43 |  | Unauthorized access | Send API without auth token | Access denied | BTS & CPE | Negative | Pass
44 |  | 2.4G_RADIO_44 |  | Malformed request | Send malformed JSON | Error response | BTS & CPE | Negative | Pass
45 |  | 2.4G_RADIO_45 |  | API under load | Send 100 API requests in 1 min | All handled without crash | BTS & CPE | Stress | Pass
46 |  | 2.4G_RADIO_46 |  | API after reboot | Reboot CPE and send API | API responds correctly | BTS & CPE | Functional | Pass
47 |  | 2.4G_RADIO_47 |  | API with expired token | Send API with expired token | Access denied | BTS & CPE | Negative | Not Applicable |  | As per our design, we are giving only API's
48 |  | 2.4G_RADIO_48 |  | API with invalid method | Send PUT to GET-only endpoint | Method not allowed | BTS & CPE | Functional | Pass
49 |  | 2.4G_RADIO_49 |  | API response time | Measure response time for valid API | Response < 3sec | BTS & CPE | Functional | Pass |  | 2-3 seconds
50 |  | 2.4G_RADIO_50 |  | API logging | Send API and check logs | Request and response logged | BTS & CPE | Validation | Pass |  | Device config change logs available

## CPE and IDU DHCP Authentication
S.No | TRACEABILITY-ID | TESTCASE-ID | TEST SETUP | TEST DESCRIPTION | TEST STEPS | EXPECTED RESULT | Test Run DUT | TEST TYPE | RESULT | Defect ID | COMMENTS | Senao Remark against Not Tested/Not Applicable
1 | BTS- AT- SW-19 | CPE_IDU_AUTH_01 |  | Valid Airtel Certificate | Connect IDU with valid Airtel-issued certificate to CPE | CPE authenticates and gains network access; ping to internet succeeds | BTS & CPE | Functional | Pass
2 | BTS- AT- SW-20 | CPE_IDU_AUTH_02 |  | Expired Certificate | Connect CPE with expired Airtel certificate in IDU | Access denied; event logged in NMS | BTS & CPE | Negative | Not Tested |  | related to certificate | Airtel team support will be required
3 | BTS- AT- SW-20 | CPE_IDU_AUTH_03 |  | Wrong CA Certificate | Connect CPE with certificate signed by non-Airtel CA in IDU | Access denied; event logged in NMS | BTS & CPE | Negative | Not Tested |  | related to certificate | Airtel team support will be required
4 | BTS- AT- SW-20 | CPE_IDU_AUTH_04 |  | Self-Signed Certificate | Connect CPE with self-signed certificate in IDU | Access denied; event logged in NMS | BTS & CPE | Functional | Not Tested |  | related to certificate | Airtel team support will be required
5 | BTS- AT- SW-20 | CPE_IDU_AUTH_05 |  | CN Mismatch | Connect CPE with certificate where CN does not match expected | Access denied; event logged in NMS | BTS & CPE | Negative | Not Tested |  | related to certificate | Airtel team support will be required
6 | BTS- AT- SW-20 | CPE_IDU_AUTH_06 |  | Revoked Certificate | Connect CPE with revoked Airtel certificate in IDU | Access denied; event logged in NMS | BTS & CPE | Negative | Not Tested |  | related to certificate | Airtel team support will be required
7 | BTS- AT- SW-19 | CPE_IDU_AUTH_07 |  | Valid Certificate Renewal | Renew valid Airtel certificate in IDU and reconnect | CPE authenticates successfully; ping to internet succeeds | BTS & CPE | Functional | Not Tested |  | related to certificate | Airtel team support will be required
8 | BTS- AT- SW-20 | CPE_IDU_AUTH_08 |  | Certificate Chain Incomplete | Connect CPE with missing intermediate CA in chain | Access denied; event logged in NMS | BTS & CPE | Functional | Not Tested |  | related to certificate | Airtel team support will be required
9 | BTS- AT- SW-20 | CPE_IDU_AUTH_09 |  | Tampered Certificate | Connect CPE with modified certificate fields in IDU | Access denied; event logged in NMS | BTS & CPE | Negative | Not Tested |  | related to certificate | Airtel team support will be required
10 | BTS- AT- SW-19 | CPE_IDU_AUTH_10 |  | Multiple Valid Certificates | Connect CPE with multiple valid Airtel certificates IDU | CPE authenticates successfully using correct certificate; ping to internet succeeds | BTS & CPE | Functional | Pass
11 | BTS- AT- SW-19 | CPE_IDU_AUTH_11 |  | Valid Airtel IDU Authentication | Connect Airtel IDU to CPE; CPE sends certificate; IDU/AP validates | Authentication Succeeds; connection established | BTS & CPE | Functional | Pass
12 | BTS- AT- SW-20 | CPE_IDU_AUTH_12 |  | Non-Airtel IDU Attempt | Connect non-Airtel IDU; CPE sends certificate | Authentication fails; connection rejected | BTS & CPE | Negative | Pass
13 |  | CPE_IDU_AUTH_13 |  | Expired Certificate | Configure CPE with expired certificate in IDU; attempt connection | Authentication fails; error logged | BTS & CPE | Negative | Not Tested |  | related to certificate | Airtel team support will be required
14 |  | CPE_IDU_AUTH_14 |  | Invalid Certificate Format | Load malformed certificate on IDU | Authentication fails; error logged | BTS & CPE | Functional | Not Tested |  | related to certificate | Airtel team support will be required
15 |  | CPE_IDU_AUTH_15 |  | Cascaded BTS Authentication | Connect CPE via cascaded BTS | Authentication Succeeds; VLAN tagging intact | BTS & CPE | Functional | Not Available |  | will be performed once cascaded BTS hardware available
16 |  | CPE_IDU_AUTH_16 |  | Load Test with Multiple CPEs | Connect multiple Airtel CPEs simultaneously | All valid CPEs authenticated | BTS & CPE | Functional | Pass
17 |  | CPE_IDU_AUTH_17 |  | Logging and Audit Trail | Attempt valid/invalid authentications; review logs | All attempts logged with status | BTS & CPE | Functional | Pass
18 |  | CPE_IDU_AUTH_18 |  | Certificate Renewal | Renew CPE certificate; reconnect | Authentication Succeeds with new certificate | BTS & CPE | Functional | Not Applicable |  | need to remove | as per design for CPE authentication no certification required. Only valid vendor ID should be preset in request message
19 |  | CPE_IDU_AUTH_19 |  | Certificate Distribution | Deploy new certificate to multiple CPEs | Authentication Succeeds across all | BTS & CPE | Functional | Not Applicable |  | need to remove | as per design for CPE authentication no certification required. Only valid vendor ID should be preset in request message
20 |  | CPE_IDU_AUTH_20 |  | Certificate Chain Validation | Use intermediate CA | Authentication Succeeds if chain valid | BTS & CPE | Functional | Not Applicable |  | need to remove | as per design for CPE authentication no certification required. Only valid vendor ID should be preset in request message
21 |  | CPE_IDU_AUTH_21 |  | Self-Signed Certificate | Configure CPE with self-signed cert | Authentication fails | BTS & CPE | Functional | Not Applicable |  | need to remove | as per design for CPE authentication no certification required. Only valid vendor ID should be preset in request message
22 |  | CPE_IDU_AUTH_22 |  | Wrong Issuer Certificate | Configure cert from non-Airtel CA | Authentication fails | BTS & CPE | Negative | Not Applicable |  | need to remove | as per design for CPE authentication no certification required. Only valid vendor ID should be preset in request message
23 |  | CPE_IDU_AUTH_23 |  | VLAN Tagging During Auth | Send traffic during auth | VLAN tags applied correctly | BTS & CPE | Functional | Pass
24 |  | CPE_IDU_AUTH_24 |  | QoS p-bit Handling | Configure p-bit values | Outer VLAN header carries correct p-bit | BTS & CPE | Functional | Pass
25 |  | CPE_IDU_AUTH_25 |  | Authentication Timeout | Delay certificate response | Authentication fails after timeout | BTS & CPE | Functional | Not Applicable |  | need to remove | as per design for CPE authentication no certification required. Only valid vendor ID should be preset in request message
26 |  | CPE_IDU_AUTH_26 |  | Session Re-authentication | Force re-authentication mid-session | Authentication Succeeds seamlessly | BTS & CPE | Functional | Not Applicable |  | need to remove | as per design for CPE authentication no certification required. Only valid vendor ID should be preset in request message
27 |  | CPE_IDU_AUTH_27 |  | Duplicate Certificate Use | Use same cert on two CPEs | Authentication fails for duplicate | BTS & CPE | Functional | Not Applicable |  | need to remove | as per design for CPE authentication no certification required. Only valid vendor ID should be preset in request message
28 |  | CPE_IDU_AUTH_28 |  | Certificate Size Limit | Use oversized certificate | Authentication fails | BTS & CPE | Negative | Not Applicable |  | need to remove | as per design for CPE authentication no certification required. Only valid vendor ID should be preset in request message
29 |  | CPE_IDU_AUTH_29 |  | Certificate Signature Algorithm | Use unsupported algorithm | Authentication fails | BTS & CPE | Functional | Not Applicable |  | need to remove | as per design for CPE authentication no certification required. Only valid vendor ID should be preset in request message
30 |  | CPE_IDU_AUTH_30 |  | Authentication Under Load | Generate heavy traffic during auth | Authentication Succeeds | BTS & CPE | Stress | Pass
31 |  | CPE_IDU_AUTH_31 |  | Authentication Error Logging | Trigger multiple failures | All errors logged | BTS & CPE | Functional | Not Available |  | Not yet implement
32 |  | CPE_IDU_AUTH_32 |  | Authentication Alerting | Trigger unauthorized attempt | Alert generated | BTS & CPE | Functional | Not Available |  | Not yet implement
33 |  | CPE_IDU_AUTH_33 |  | Authentication Policy Enforcement | Configure strict policy | Authentication follows policy | BTS & CPE | Functional | Pass |  | Only valid vendor ID device will be authenticated
34 |  | CPE_IDU_AUTH_34 |  | Authentication Stress Test | Continuous auth attempts | System stable | BTS & CPE | Stress | Pass
35 |  | CPE_IDU_AUTH_35 |  | Authentication Interoperability | Test across different Airtel IDU models | Authentication succeeds | BTS & CPE | Functional | Pass
36 |  | CPE_IDU_AUTH_36 |  | Authentication Recovery | Restart BTS during auth | Authentication resumes | BTS & CPE | Functional | Pass
37 |  | CPE_IDU_AUTH_37 |  | Authentication Audit Export | Export logs | Complete and accurate | BTS & CPE | Validation | Pass |  | System logs
38 | BTS- AT- SW-12 BTS- AT- SW-14 | CPE_IDU_AUTH_38 |  | Connect Airtel IDU on LAN | Plug Airtel IDU into LAN, request IP | Temporary IPv4 lease assigned | BTS & CPE | Functional | Pass
39 | BTS- AT- SW-13 | CPE_IDU_AUTH_39 |  | Wrong Vendor ID | Configure CPE DHCP client with non-Airtel vendor ID | No lease assigned | BTS & CPE | Negative | Pass
40 | BTS- AT- SW-12 | CPE_IDU_AUTH_40 |  | Multiple Airtel CPEs | Connect 2 Airtel CPEs simultaneously | Both receive IPv6 from DHCP6 | BTS & CPE | Functional | Pass
41 |  | CPE_IDU_AUTH_41 |  | DHCP renewal | Airtel CPE requests renewal | Lease renewed Successfully | BTS & CPE | Functional | Pass
42 |  | CPE_IDU_AUTH_42 |  | Lease expiry | Allow lease to expire | CPE requests new lease | BTS & CPE | Functional | Pass
43 |  | CPE_IDU_AUTH_43 |  | Duplicate IP detection | Force duplicate IP request | DHCP declines duplicate | BTS & CPE | Negative | Pass
44 |  | CPE_IDU_AUTH_44 |  | DHCP release | IDU sends DHCP release | Lease freed in server pool | BTS & CPE | Functional | Pass
45 |  | CPE_IDU_AUTH_45 |  | Reboot CPE | Restart CPE | New lease assigned | BTS & CPE | Functional | Pass
46 |  | CPE_IDU_AUTH_46 |  | Static IP attempt | Configure static IP | No DHCP lease; static ignored | BTS & CPE | Functional | Pass
47 |  | CPE_IDU_AUTH_47 |  | ≤16 clients | Connect 16 clients | All 16 receive leases | BTS & CPE | Functional | Pass
48 |  | CPE_IDU_AUTH_48 |  | 17th client | Connect 17th client | 17th refused | BTS & CPE | Negative | Pass
49 |  | CPE_IDU_AUTH_49 |  | Sequential connections | Connect clients one by one | First 16 Succeed | BTS & CPE | Functional | Pass
50 |  | CPE_IDU_AUTH_50 |  | Lease release frees slot | Disconnect one client, connect new | New client gets lease | BTS & CPE | Functional | Pass
51 |  | CPE_IDU_AUTH_51 |  | Exhaust pool | Connect >16 clients | Excess clients rejected | BTS & CPE | Functional | Pass
52 |  | CPE_IDU_AUTH_52 |  | Correct vendor ID | Connect CPE with Airtel vendor ID | Lease assigned | BTS & CPE | Functional | Pass
53 |  | CPE_IDU_AUTH_53 |  | Incorrect vendor ID | Non-Airtel vendor ID | Lease rejected | BTS & CPE | Negative | Pass
54 |  | CPE_IDU_AUTH_54 |  | Empty vendor ID | DHCP request without vendor ID | Lease rejected | BTS & CPE | Negative | Pass
55 |  | CPE_IDU_AUTH_55 |  | Modified vendor ID mid-session | Change vendor ID during lease | Lease terminated | BTS & CPE | Negative | Pass
56 |  | CPE_IDU_AUTH_56 |  | Vendor ID spoof | Spoof Airtel vendor ID | Lease rejected | BTS & CPE | Negative | Pass
57 | BTS- AT- SW-18 | CPE_IDU_AUTH_57 |  | Capture DHCP offer | Connect Airtel CPE | Option 17 contains NMS URL | BTS & CPE | Functional | Pass
58 | BTS- AT- SW-18 | CPE_IDU_AUTH_58 |  | Validate NMS URL | Inspect DHCP offer | URL matches expected | BTS & CPE | Functional | Pass
59 | BTS- AT- SW-18 | CPE_IDU_AUTH_59 |  | Wrong NMS URL | Misconfigured BTS | Incorrect URL detected | BTS & CPE | Negative | Pass
60 | BTS- AT- SW-18 | CPE_IDU_AUTH_60 |  | Missing Option 17 | BTS misconfigured | No NMS URL present | BTS & CPE | Functional | Pass
61 | BTS- AT- SW-18 | CPE_IDU_AUTH_61 |  | Multiple Option 17 values | BTS sends multiple URLs | Correct Airtel NMS URL identified | BTS & CPE | Functional | Pass
62 |  | CPE_IDU_AUTH_62 |  | Rapid connect/disconnect | Connect/disconnect repeatedly | DHCP handles without crash | BTS & CPE | Functional | Pass
63 |  | CPE_IDU_AUTH_63 |  | Burst DHCP requests | Flood DHCP discover | Server rejects excess | BTS & CPE | Functional | Pass
64 |  | CPE_IDU_AUTH_64 |  | BTS reboot | Reboot BTS | DHCP resumes service | BTS & CPE | Functional | Pass
65 |  | CPE_IDU_AUTH_65 |  | CPE reboot | Reboot CPE | Lease reassigned | BTS & CPE | Functional | Pass
66 |  | CPE_IDU_AUTH_66 |  | Power loss | Simulate BTS power loss | Service resumes after recovery | BTS & CPE | Functional | Pass
67 |  | CPE_IDU_AUTH_67 |  | Failover BTS | Switch to backup BTS | DHCP continues seamlessly | BTS & CPE | Functional | Not Available |  | will be performed once cascaded BTS hardware available
68 |  | CPE_IDU_AUTH_68 |  | Valid DHCP Lease | Connect CPE to BTS with DHCP enabled | CPE acquires IPv6 from BTS pool; certificate exchange occurs | BTS & CPE | Functional | Pass
69 |  | CPE_IDU_AUTH_69 |  | Lease Renewal | Allow lease to expire and reconnect | CPE requests renewal; new IPv6 assigned | BTS & CPE | Functional | Pass
70 |  | CPE_IDU_AUTH_70 |  | Invalid DHCP Request | Send malformed DHCP discover from CPE | BTS rejects request; no IPv6 assigned | BTS & CPE | Functional | Pass
71 |  | CPE_IDU_AUTH_71 |  | No DHCP Server | Disable DHCP on BTS and connect CPE | CPE fails to acquire IPv6; no certificate exchange | BTS & CPE | Functional | Pass
72 |  | CPE_IDU_AUTH_72 |  | Certificate Validation Failure | Connect CPE with invalid/expired certificate during DHCP process | IPv6 not assigned; access denied; event logged at | BTS & CPE | Functional | Not Applicable |  | need to remove | as per design for CPE authentication no certification required. Only valid vendor ID should be preset in request message
73 | CPE- TC- SW-5 | CPE_IDU_AUTH_73 |  | DHCP lease on VLAN 1999 | Connect IDU with VLAN 1999 to CPE | Lease issued; certificate exchange observed; IDU does not reboot | BTS & CPE | Functional | Pass
74 | CPE- TC- SW-5 | CPE_IDU_AUTH_74 |  | DHCP lease renewal | Allow lease to expire and IDU to request renewal | Lease renewed successfully | BTS & CPE | Functional | Pass
75 | CPE- TC- SW-5 | CPE_IDU_AUTH_75 |  | Multiple IDUs on VLAN 1999 | Connect multiple IDUs with VLAN 1999 to CPE | Each IDU receives unique lease | BTS & CPE | Functional | Not Available |  | we have one IDU only
76 | CPE- TC- SW-5 | CPE_IDU_AUTH_76 |  | DHCP release | IDU sends DHCP release | Lease freed in server pool | BTS & CPE | Functional | Pass
77 | CPE- TC- SW-5 | CPE_IDU_AUTH_77 |  | DHCP after reboot | Reboot IDU after lease | New lease assigned | BTS & CPE | Functional | Pass
78 | CPE- TC- SW-6 | CPE_IDU_AUTH_78 |  | Missing VLAN 1999 | Delete VLAN 1999 from IDU and connect to CPE | No lease; no certificate exchange; IDU reboots after 5 mins | BTS & CPE | Negative | Pass
79 | CPE- TC- SW-7 | CPE_IDU_AUTH_79 |  | Wrong VLAN configured | Configure VLAN other than 1999 on IDU | No lease; IDU reboots after 5 mins | BTS & CPE | Negative | Pass
80 |  | CPE_IDU_AUTH_80 |  | Invalid MAC address | Spoof MAC on IDU and connect | Lease rejected | BTS & CPE | Negative | Not Tested |  | IDU related | Airtel team support will be required
81 |  | CPE_IDU_AUTH_81 |  | No DHCP server | Disable DHCP server on CPE | No lease issued | BTS & CPE | Negative | Pass |  | PPPoE session will keep running,
82 |  | CPE_IDU_AUTH_82 |  | Corrupted DHCP request | Send malformed DHCP discover from IDU | Request rejected | BTS & CPE | Negative | Not Tested |  | IDU related | Airtel team support will be required
83 |  | CPE_IDU_AUTH_83 |  | Traffic after IP assignment | Capture traffic on VLAN 1999 after IP assigned | No traffic observed | BTS & CPE | Functional | Pass
84 | CPE- TC- SW-5 | CPE_IDU_AUTH_84 |  | Correct VLAN tagging | Verify VLAN tag 1999 in DHCP packets | Tag 1999 present | BTS & CPE | Functional | Pass
85 |  | CPE_IDU_AUTH_85 |  | VLAN persistence | Reboot IDU and verify VLAN 1999 tagging | VLAN 1999 retained | BTS & CPE | Functional | Pass
86 |  | CPE_IDU_AUTH_86 |  | VLAN 1999 with multiple ports | Connect IDU to different ports with VLAN 1999 | Lease issued on all ports | BTS & CPE | Functional | Not Available |  | CPE with one port only
87 |  | CPE_IDU_AUTH_87 |  | VLAN 1999 with trunk port | Configure trunk port with VLAN 1999 and connect IDU | Lease issued | BTS & CPE | Functional | Pass
88 | CPE- TC- SW-10 | CPE_IDU_AUTH_88 |  | VLAN 1999 disabled | Disable VLAN 1999 on CPE | No lease issued | BTS & CPE | Functional | Pass
89 | CPE- TC- SW-10 | CPE_IDU_AUTH_89 |  | Incorrect VLAN tagging | Send untagged DHCP request | Request ignored | BTS & CPE | Negative | Pass
90 | CPE- TC- SW-10 | CPE_IDU_AUTH_90 |  | VLAN mismatch | IDU sends VLAN 1000, CPE expects 1999 | No lease issued | BTS & CPE | Negative | Pass
91 | CPE- TC- SW-10 | CPE_IDU_AUTH_91 |  | VLAN 1999 removed mid-session | Remove VLAN 1999 during active lease | IDU loses connectivity | BTS & CPE | Negative | Pass
92 | CPE- TC- SW-10 | CPE_IDU_AUTH_92 |  | VLAN 1999 with invalid priority | Send VLAN 1999 with wrong priority bits | Lease should not fail | BTS & CPE | Negative | Pass
93 | CPE- TC- SW-8 | CPE_IDU_AUTH_93 |  | Valid certificate bundle | Connect IDU with valid Airtel certificates | Certificate exchange successful | BTS & CPE | Functional | Pass
94 | CPE- TC- SW-8 | CPE_IDU_AUTH_94 |  | Certificate renewal | Replace expiring certificate and reconnect | New certificate accepted | BTS & CPE | Functional | Not Tested |  | related to certificate | Airtel team support will be required
95 | CPE- TC- SW-8 | CPE_IDU_AUTH_95 |  | Certificate validation logging | Capture logs during certificate exchange | Validation success logged | BTS & CPE | Functional | Pass
96 | CPE- TC- SW-8 | CPE_IDU_AUTH_96 |  | Certificate with correct CN | Use certificate with matching CN | Validation successful | BTS & CPE | Functional | Pass
97 | CPE- TC- SW-8 | CPE_IDU_AUTH_97 |  | Certificate chain validation | Use full certificate chain | Validation successful | BTS & CPE | Functional | Not Tested |  | related to certificate | Airtel team support will be required
98 | CPE- TC- SW-9 | CPE_IDU_AUTH_98 |  | Missing certificate | Connect IDU without certificate | Validation fails; IDU reboots | BTS & CPE | Functional | Pass
99 | CPE- TC- SW-9 | CPE_IDU_AUTH_99 |  | Invalid bundle | Use corrupted certificate bundle | Validation fails; IDU reboots | BTS & CPE | Functional | Not Tested |  | related to certificate | Airtel team support will be required
100 | CPE- TC- SW-9 | CPE_IDU_AUTH_100 |  | Expired certificate | Use expired certificate | Validation fails; IDU reboots | BTS & CPE | Functional | Not Tested |  | related to certificate | Airtel team support will be required
101 | CPE- TC- SW-9 | CPE_IDU_AUTH_101 |  | Self-signed certificate | Use self-signed certificate | Validation fails | BTS & CPE | Functional | Not Tested |  | related to certificate | Airtel team support will be required
102 | CPE- TC- SW-9 | CPE_IDU_AUTH_102 |  | CN mismatch | Use certificate with wrong CN | Validation fails | BTS & CPE | Functional | Not Tested |  | related to certificate | Airtel team support will be required
103 | CPE- TC- SW-11 | CPE_IDU_AUTH_103 |  | Valid PPPoE exchange | Connect IDU with valid certs and capture PPPoE | Valid circuit ID inserted | BTS & CPE | Functional | Pass
104 | CPE- TC- SW-11 | CPE_IDU_AUTH_104 |  | Correct circuit ID format | Verify circuit ID in PPPoE packets | Contains IDU serial, port, CPE serial | BTS & CPE | Functional | Pass |  | IDUSR/P/1/CPESR
105 | CPE- TC- SW-11 | CPE_IDU_AUTH_105 |  | Relay on all ports | Connect IDU to all ports and verify PPPoE | Relay works on all ports | BTS & CPE | Functional | Pass |  | Tested on single port
106 | CPE- TC- SW-11 | CPE_IDU_AUTH_106 |  | Relay after reboot | Reboot CPE and verify PPPoE relay | Relay resumes correctly | BTS & CPE | Functional | Pass
107 | CPE- TC- SW-11 | CPE_IDU_AUTH_107 |  | Relay with VLAN tagging | Verify PPPoE relay with VLAN 1999 | Relay successful | BTS & CPE | Functional | Pass
108 | CPE- TC- SW-11 | CPE_IDU_AUTH_108 |  | Relay with invalid circuit ID | Send PPPoE with malformed circuit ID | Relay fails; error logged | BTS & CPE | Functional | Pass
109 | CPE- TC- SW-11 | CPE_IDU_AUTH_109 |  | Relay disabled | Disable PPPoE relay on CPE | No relay occurs | BTS & CPE | Functional | Pass
110 | CPE- TC- SW-11 | CPE_IDU_AUTH_110 |  | Relay with duplicate ID | Send duplicate circuit ID | Session rejected | BTS & CPE | Functional | Pass |  | Tested with Single SU in lab
111 | CPE- TC- SW-11 | CPE_IDU_AUTH_111 |  | Relay with missing port info | Omit port in circuit ID | Relay fails | BTS & CPE | Functional | Pass
112 | CPE- TC- SW-11 | CPE_IDU_AUTH_112 |  | Relay with spoofed serial | Spoof CPE serial in circuit ID | Relay fails | BTS & CPE | Functional | Pass
113 | CPE- TC- SW-12 | CPE_IDU_AUTH_113 |  | Capture DHCP exchange | Start capture on CPE WAN during IDU connect | DHCP packets visible | BTS & CPE | Functional | Pass
114 | CPE- TC- SW-12 | CPE_IDU_AUTH_114 |  | Capture PPPoE session | Start capture during PPPoE session | PPPoE packets visible | BTS & CPE | Functional | Pass
115 | CPE- TC- SW-12 | CPE_IDU_AUTH_115 |  | Capture VLAN tagging | Verify VLAN 1999 in captured packets | Correct VLAN tag present | BTS & CPE | Functional | Pass
116 | CPE- TC- SW-12 | CPE_IDU_AUTH_116 |  | Capture certificate exchange | Capture during IDU connect | TLS handshake visible | BTS & CPE | Functional | Pass
117 | CPE- TC- SW-12 | CPE_IDU_AUTH_117 |  | Capture after reboot | Reboot IDU and capture traffic | DHCP and cert exchange visible | BTS & CPE | Functional | Pass
118 | CPE- TC- SW-12 | CPE_IDU_AUTH_118 |  | No capture interface | Start capture on wrong interface | No packets captured | BTS & CPE | Negative | Pass
119 | CPE- TC- SW-12 | CPE_IDU_AUTH_119 |  | Capture with filter error | Use invalid filter expression | Capture fails | BTS & CPE | Functional | Pass
120 | CPE- TC- SW-12 | CPE_IDU_AUTH_120 |  | Capture with low permissions | Run capture without root access | Permission denied | BTS & CPE | Functional | Pass
121 | CPE- TC- SW-12 | CPE_IDU_AUTH_121 |  | Capture with duplicate MACs | Connect two IDUs with same MAC | Duplicate detection in capture | BTS & CPE | Negative | Not Tested |  | related to certificate | Airtel team support will be required

## Process Monitoring
S.No | TRACEABILITY-ID | TESTCASE-ID | TEST SETUP | TEST DESCRIPTION | TEST STEPS | EXPECTED RESULT | Test Run DUT | TEST TYPE | RESULT | Defect ID | COMMENTS | Senao Remark against Not Tested/Not Applicable
1 | BTS- AT- SW-26 | PROCESS_01 |  | Normal Operation – Visibility | Check process monitor details for BTS | All processes visible; uptime correct; restart count = 0; last restart timestamp = 0 | BTS | Functional | Not Available
2 | BTS- AT- SW-26 | PROCESS_02 |  | Normal Operation – Uptime | Verify uptime values after continuous run | Uptime matches actual runtime; no discrepancies | BTS | Functional | Not Available
3 | BTS- AT- SW-26 | PROCESS_03 |  | Normal Operation – Restart Count | Observe restart count without crashes | Restart count remains 0 | BTS | Functional | Not Available
4 | BTS- AT- SW-26 | PROCESS_04 |  | Normal Operation – Timestamp | Verify last restart timestamp | Timestamp remains 0 until crash occurs | BTS | Functional | Not Available
5 | BTS- AT- SW-27 | PROCESS_05 |  | Crash Single Process | Induce crash in one BTS process | Device does not reboot; crashed process restarts; restart count increments; timestamp logged | BTS | Functional | Not Available
6 | BTS- AT- SW-27 | PROCESS_06 |  | Crash Multiple Processes | Induce crashes in multiple processes sequentially | Each process restarts independently; restart counts increment correctly | BTS | Functional | Not Available
7 | BTS- AT- SW-27 | PROCESS_07 |  | Crash Critical Process | Crash a critical BTS process | Device remains stable; process restarts; restart count increments | BTS | Functional | Not Available
8 | BTS- AT- SW-27 | PROCESS_08 |  | Crash Non‑Critical Process | Crash a background process | Process restarts; no service disruption; restart count increments | BTS | Functional | Not Available
9 | BTS- AT- SW-28 | PROCESS_09 |  | Crash Process Monitor | Stop/crash process monitoring service | Device reboots automatically | BTS | Functional | Not Available
10 |  | PROCESS_10 |  | Restart Logging Accuracy | Crash process and check logs | Restart event logged with correct timestamp and incremented count | BTS | Functional | Not Available
11 |  | PROCESS_11 |  | Stress Test – High Load | Run BTS under heavy CPU/memory load | Process monitor continues to report uptime and restart counts correctly | BTS | Stress | Not Available
12 |  | PROCESS_12 |  | Log Integrity | Review logs after multiple restarts | Logs show accurate restart counts and timestamps | BTS | Validation | Not Available
13 |  | PROCESS_13 |  | Unauthorized Kill Attempt | Attempt to kill protected process without privileges | Action denied; unauthorized attempt logged | BTS | Functional | Not Available
14 |  | PROCESS_14 |  | Dependency Handling | Crash parent process with child dependencies | Parent restarts; child processes relaunched; restart logged | BTS | Functional | Not Available
15 |  | PROCESS_15 |  | Monitor Recovery | Restart process monitor after crash | Device reboots; monitor resumes tracking processes | BTS | Functional | Not Available
16 | CPE- TC- SW-41 | PROCESS_16 |  | Kill Single Process | Kill one active process on CPE | Process restarts immediately with new PID; restart logged with timestamp | CPE | Negative | Not Available
17 | CPE- TC- SW-41 | PROCESS_17 |  | Kill Multiple Processes Sequentially | Kill two different processes one after another | Each process restarts independently; logs show separate restart events with correct timestamps | CPE | Functional | Not Available
18 | CPE- TC- SW-41 | PROCESS_18 |  | Kill Critical Process | Kill a critical system process monitored by CPE | Process restarts automatically; device remains stable; restart logged | CPE | Negative | Not Available
19 | CPE- TC- SW-41 | PROCESS_19 |  | Kill Process Under Load | Run high CPU load, then kill process | Process restarts promptly despite load; restart logged correctly | CPE | Stress | Not Available
20 | CPE- TC- SW-41 | PROCESS_20 |  | Unauthorized Kill Attempt | Attempt to kill a protected process without sufficient privileges | Kill denied; no restart triggered; unauthorized attempt logged | CPE | Functional | Not Available

## PPPoE
S.No | TRACEABILITY-ID | TESTCASE-ID | TEST SETUP | TEST DESCRIPTION | TEST STEPS | EXPECTED RESULT | Test Run DUT | TEST TYPE | RESULT | Defect ID | COMMENTS | Senao Remark against Not Tested/Not Applicable
1 | CPE- TC- SW-11 | PPPoE_01 |  | PPPoE Relay – Valid IDU | Connect IDU with valid certificates, capture PPPoE exchange | CPE inserts correct circuit ID with IDU/CPE serials and port info | BTS & CPE | Functional | Pass
2 | CPE- TC- SW-11 | PPPoE_02 |  | PPPoE Relay – Invalid Certificate | Connect IDU with invalid certificate | PPPoE session rejected, no IP assigned | BTS & CPE | Negative | Pass
3 | CPE- TC- SW-11 | PPPoE_03 |  | PPPoE Relay – No Certificate | Connect IDU without certificate | Authentication fails, no PPPoE session established | BTS & CPE | Negative | Pass
4 | CPE- TC- SW-11 | PPPoE_04 |  | PPPoE Relay – Multiple IDUs | Connect multiple IDUs simultaneously | Each IDU gets unique circuit ID, no overlap | BTS & CPE | Functional | Not Available |  | Needs to Test in Airtel Lab with multiple IDU
5 | CPE- TC- SW-11 | PPPoE_05 |  | PPPoE Relay – Port Mapping | Connect IDU to different CPE ports | Circuit ID reflects correct port mapping | BTS & CPE | Functional | Not Applicable |  |  | Existing CPE only having one port
6 | CPE- TC- SW-11 | PPPoE_06 |  | PPPoE Relay – Serial Validation | Modify IDU serial in config | PPPoE session fails due to mismatch | BTS & CPE | Functional | Pass
7 | CPE- TC- SW-11 | PPPoE_07 |  | PPPoE Relay – Duplicate Serial | Connect two IDUs with same serial | Only one session succeeds, duplicate rejected | BTS & CPE | Negative | Not Tested |  |  | Airtel team support will be required
8 | CPE- TC- SW-11 | PPPoE_08 |  | PPPoE Relay – WAN Failover | Disconnect WAN during PPPoE exchange | Session drops gracefully, retries logged | BTS & CPE | Negative | Pass
9 | CPE- TC- SW-11 | PPPoE_09 |  | PPPoE Relay – VLAN Tagged Traffic | Send PPPoE packets with VLAN tags | Relay handles VLAN correctly, circuit ID intact | BTS & CPE | Functional | Pass
10 | CPE- TC- SW-11 | PPPoE_10 |  | PPPoE Relay – MTU Handling | Send oversized PPPoE packets | Packets fragmented or dropped per RFC compliance | BTS & CPE | Functional | Pass
11 | CPE- TC- SW-12 | PPPoE_11 |  | No Buffering/Duplication – LAN/WAN | Capture packets on LAN & WAN | No duplication or buffering observed | BTS & CPE | Functional | Pass
12 | CPE- TC- SW-12 | PPPoE_12 |  | No Buffering – Stress Test | Generate high PPPoE traffic load | No buffering/duplication under stress | BTS & CPE | Stress | Not Tested |  |  | In Progress at Manesar Setup
13 | CPE- TC- SW-12 | PPPoE_13 |  | No Buffering – Idle Session | Keep PPPoE session idle for long duration | No duplicate keep-alive packets | BTS & CPE | Functional | Pass
14 | CPE- TC- SW-12 | PPPoE_14 |  | No Buffering – Reconnect | Disconnect/reconnect IDU | No duplicate session entries | BTS & CPE | Functional | Pass
15 | CPE- TC- SW-12 | PPPoE_15 |  | No Buffering – Multiple Sessions | Run PPPoE sessions from multiple IDUs | No duplication across sessions | BTS & CPE | Functional | Not Available |  | Needs to Test in Airtel Lab with multiple IDU
16 | CPE- TC- SW-12 | PPPoE_16 |  | No Buffering – Packet Loss Simulation | Drop packets intentionally | No buffering, retransmissions per PPPoE protocol | BTS & CPE | Functional | Pass
17 | CPE- TC- SW-12 | PPPoE_17 |  | Relay – Time Sync Validation | Check PPPoE relay after NTP sync | Circuit ID timestamps consistent | BTS & CPE | Functional | Pass
18 | CPE- TC- SW-12 | PPPoE_18 |  | Relay – Certificate Expiry | Use expired IDU certificate | PPPoE session rejected | BTS & CPE | Functional | Not Tested |  | Airtel team support will be required | Airtel team support will be required
19 | CPE- TC- SW-12 | PPPoE_19 |  | Relay – Negative Scenario | Corrupt PPPoE headers | Session fails, error logged | BTS & CPE | Negative | Pass

## Logs
S.No | TRACEABILITY-ID | TESTCASE-ID | TEST SETUP | TEST DESCRIPTION | TEST STEPS | EXPECTED RESULT | Test Run DUT | TEST TYPE | RESULT | Defect ID | COMMENTS | Senao Remark against Not Tested/Not Applicable
1 | BTS- AT- SW-29 | LOGS_01 |  | Log Extraction – Valid | From NMS, fetch logs for BTS | Log file available at NMS | BTS & CPE | Validation | Not Available |  | Related to NMS
2 | BTS- AT- SW-29 | LOGS_02 |  | Log Extraction – Invalid BTS ID | Attempt to fetch logs using wrong BTS ID | Error logged; no file retrieved | BTS & CPE | Negative | Not Available |  | Related to NMS
3 | BTS- AT- SW-29 | LOGS_03 |  | Log Extraction – Network Down | Disconnect NMS from BTS network | Log extraction fails; error logged | BTS & CPE | Negative | Not Available |  | Related to NMS
4 | BTS- AT- SW-29 | LOGS_04 |  | Log Extraction – Large Log File | Fetch large BTS log file | Log file retrieved successfully; performance acceptable | BTS & CPE | Validation | Not Available |  | Related to NMS
5 | BTS- AT- SW-29 | LOGS_05 |  | Log Extraction – Multiple BTS | Fetch logs for multiple BTS units | All requested log files available at NMS | BTS & CPE | Validation | Not Available |  | Related to NMS
6 | BTS- AT- SW-30 CPE- TC- SW-42 | LOGS_06 |  | Persistent Logs – Reboot BTS 4 times | Reboot BTS 4 times | Logs after reboot available; last 3 reboots retained | BTS & CPE | Validation | Pass
7 | BTS- AT- SW-30 CPE- TC- SW-42 | LOGS_07 |  | Persistent Logs – Verify Extraction | After reboots, extract logs from NMS | Each log file can be extracted successfully | BTS & CPE | Validation | Not Available |  | Related to NMS
8 | BTS- AT- SW-30 CPE- TC- SW-42 | LOGS_08 |  | Persistent Logs – Corrupted Log | Simulate corrupted log file on BTS | Error logged; corrupted file flagged | BTS & CPE | Negative | Not Applicable |  | Can be removed | Can be removed
9 | BTS- AT- SW-30 CPE- TC- SW-42 | LOGS_09 |  | Persistent Logs – Storage Limit | Fill BTS log storage beyond limit | Old logs overwritten; last 3 reboots retained | BTS & CPE | Negative | Pass
10 | BTS- AT- SW-30 CPE- TC- SW-42 | LOGS_10 |  | Persistent Logs – NMS Sync | Reboot BTS and sync logs to NMS | Log file should be synced to NMS | BTS & CPE | Validation | Not Available |  | Related to NMS

## GPS
S.No | TRACEABILITY-ID | TESTCASE-ID | TEST SETUP | TEST DESCRIPTION | TEST STEPS | EXPECTED RESULT | Test Run DUT | TEST TYPE | RESULT | Defect ID | COMMENTS | Senao Remark against Not Tested/Not Applicable
1 | BTS- AT- SW-22 | GPS_01 |  | GPS Enabled | Enable GPS on BTS/CPE | Clock synchronised; success logs generated It should show the values Latitude, Longitude, Elevation, Time, Satellite Count It should show same GPS cordinates as mobile GPS shows. | BTS & CPE | Functional | Pass |  | By Default GPS is Enabled
2 | BTS- AT- SW-23 | GPS_02 |  | GPS Disabled | Disable GPS | Sync fails; retries logged; unsynced status | BTS & CPE | Negative | Not Applicable |  |  | we can stop process and check. That test already covered as seperate test. so this can be removed
8520 | BTS- AT- SW-22 | GPS_03 |  | GPS Time synchronisation | 1)Login in GUI 2)Click on Management-->System --> General select GPS as time server and apply. | Device should sync time as per GPS time | BTS & CPE | Functional | Pass |  |  | Can be removed
4 | BTS- AT- SW-23 | GPS_04 |  | GPS Signal Lost | Start with GPS enabled, then block GPS signal | Sync fails; retries logged; unsynced status | BTS & CPE | Negative | Pass
5 | BTS- AT- SW-22 | GPS_05 |  | GPS Signal Restored | Block GPS signal, then restore | Clock synchronises again; success logs | BTS & CPE | Functional | Pass
6 | BTS- AT- SW-23 | GPS_06 |  | GPS Antenna Fault | Disconnect GPS antenna | Sync fails; retries logged; unsynced status | BTS & CPE | Negative | Pass
7 | BTS- AT- SW-22 | GPS_07 |  | GPS Reboot Recovery | Reboot BTS with GPS enabled | Clock synchronises after reboot; success logs | BTS | Functional | Pass
8 | BTS- AT- SW-22 | GPS_08 |  | GPS Multiple Sources | Configure multiple GPS sources | Synchronisation succeeds using valid source; logs show selected source | BTS & CPE | Functional | Pass |  | Supports bydefault GPS
9 | BTS- AT- SW-22 | GPS_09 |  | GPS Long-Term Stability | Keep GPS enabled for extended period | Clock remains synchronised; periodic success logs | BTS & CPE | Functional | Pass |  | one week
10 | CPE- TC- SW-39 | GPS_10 |  | GNSS Data Accuracy | Read GNSS data from CPE and compare with mobile GPS | Location matches accurately | CPE | Functional | Pass
11 | CPE- TC- SW-39 | GPS_11 |  | GNSS Data Missing | Disable GNSS on CPE and attempt to read | No GNSS data available; error logged | CPE | Negative | Pass
12 | CPE- TC- SW-39 | GPS_12 |  | GNSS Drift Detection | Introduce artificial drift in GNSS data | Drift detected; correction applied | CPE | Functional | Not Applicable |  |  | Can be removed
13 | CPE- TC- SW-39 | GPS_13 |  | GNSS Signal Loss | Block GNSS signal temporarily | CPE reports loss; retries logged | CPE | Negative | Pass
14 | CPE- TC- SW-39 | GPS_14 |  | GNSS Signal Recovery | Restore GNSS signal after loss | CPE reacquires accurate location | CPE | Functional | Pass
15 | CPE- TC- SW-40 | GPS_15 |  | Time Sync from GPS | Enable GPS and check time sync | CPE clock synchronises successfully | CPE | Functional | Pass
16 | CPE- TC- SW-40 | GPS_16 |  | Time Sync Failure | Disable GPS and attempt sync | Sync fails; retries logged | CPE | Negative | Pass
17 | CPE- TC- SW-40 | GPS_17 |  | Time Sync After Reboot | Reboot CPE with GPS enabled | Time synchronises correctly after reboot | CPE | Functional | Pass
18 | CPE- TC- SW-40 | GPS_18 |  | Time Sync Under Load | Stress CPU/network during GPS sync | Sync completes successfully; logs show no delay | CPE | Stress | Pass
19 | CPE- TC- SW-40 | GPS_19 |  | Time Sync Logging | Perform GPS sync and check logs | Sync success/failure logged with | CPE | Validation | Pass

## NMS-Client Communication
S.No | TRACEABILITY-ID | TESTCASE-ID | TEST SETUP | TEST DESCRIPTION | TEST STEPS | EXPECTED RESULT | Test Run DUT | TEST TYPE | RESULT | Defect ID | COMMENTS
1 | BTS- AT- SW-24 | NMS_COMM_01 |  | Valid NMS Configuration | Configure BTS with reachable valid NMS | BTS reports successfully; all BTS info visible at NMS | BTS | Functional | Not Available
2 | BTS- AT- SW-25 | NMS_COMM_02 |  | Invalid NMS Address | Configure BTS with incorrect NMS IP/hostname | Errors logged; BTS not visible at NMS | BTS | Functional | Not Available
3 | BTS- AT- SW-25 | NMS_COMM_03 |  | Unreachable NMS | Configure BTS with unreachable NMS (network down) | Errors logged; BTS not visible at NMS | BTS | Negative | Not Available
4 | BTS- AT- SW-25 | NMS_COMM_04 |  | NMS Authentication Failure | Configure BTS with wrong NMS credentials | Errors logged; BTS not visible at NMS | BTS | Negative | Not Available
5 | BTS- AT- SW-24 | NMS_COMM_05 |  | NMS Communication Restored | Configure BTS with valid NMS after failure | BTS reports successfully; info visible at NMS | BTS | Functional | Not Available
6 | BTS- AT- SW-25 | NMS_COMM_06 |  | NMS Timeout | Configure BTS with valid NMS but simulate timeout | Errors logged; BTS not visible at NMS | BTS | Functional | Not Available
7 | BTS- AT- SW-24 | NMS_COMM_07 |  | NMS Failover | Configure BTS with primary NMS down, secondary NMS reachable | BTS reports successfully to secondary NMS | BTS | Functional | Not Available
8 | BTS- AT- SW-25 | NMS_COMM_08 |  | NMS Packet Loss | Simulate packet loss between BTS and NMS | Errors logged; retries attempted; BTS may not be visible | BTS | Functional | Not Available
9 | BTS- AT- SW-25 | NMS_COMM_09 |  | NMS Security Certificate Invalid | Configure BTS with invalid NMS certificate | Errors logged; BTS not visible at NMS | BTS | Functional | Not Available
10 | BTS- AT- SW-24 | NMS_COMM_10 |  | NMS Reboot Recovery | Reboot NMS while BTS is connected | BTS reconnects; reports successfully after NMS recovery | BTS | Functional | Not Available
11 | CPE- TC- SW-33 | NMS_COMM_11 |  | Valid NMS URL | Configure BTS with correct NMS URL; connect CPE | CPE receives NMS URL; connects Successfully | BTS & CPE | Functional | Not Available
12 | CPE- TC- SW-33 | NMS_COMM_12 |  | Invalid NMS URL | Configure BTS with wrong NMS URL | CPE fails to connect; error logged | BTS & CPE | Negative | Not Available
13 | CPE- TC- SW-33 | NMS_COMM_13 |  | Unreachable NMS | Configure BTS with unreachable NMS server | CPE fails to connect; retries logged | BTS & CPE | Negative | Not Available
14 | CPE- TC- SW-33 | NMS_COMM_14 |  | SLAAC IPv6 Assignment | Connect CPE; verify SLAAC IPv6 assignment | CPE acquires IPv6 using BTS prefix | BTS & CPE | Functional | Not Available
15 | CPE- TC- SW-33 | NMS_COMM_15 |  | Prefix Mismatch | Configure BTS with wrong IPv6 prefix | CPE fails to acquire valid IPv6 | BTS & CPE | Negative | Not Available
16 | CPE- TC- SW-33 | NMS_COMM_16 |  | NMS Connection After Reboot | Reboot CPE after Successful connection | CPE reconnects to NMS Successfully | BTS & CPE | Functional | Not Available
17 | CPE- TC- SW-33 | NMS_COMM_17 |  | NMS Connection After BTS Reboot | Reboot BTS after Successful connection | CPE reconnects to NMS Successfully | BTS & CPE | Functional | Not Available
18 | CPE- TC- SW-33 | NMS_COMM_18 |  | Certificate Exchange Valid | Connect CPE with valid certificates | Certificate exchange Succeeds; NMS connection established | BTS & CPE | Functional | Not Available
19 | CPE- TC- SW-33 | NMS_COMM_19 |  | Certificate Exchange Invalid | Connect CPE with invalid/expired certificates | Connection denied; event logged | BTS & CPE | Negative | Not Available
20 | CPE- TC- SW-33 | NMS_COMM_20 |  | Multiple CPEs | Connect multiple CPEs to BTS | All acquire IPv6 and connect to NMS | BTS & CPE | Functional | Not Available
21 | CPE- TC- SW-33 | NMS_COMM_21 |  | NMS Failover | Configure BTS with primary and backup NMS | CPE connects to backup NMS if primary fails | BTS & CPE | Functional | Not Available
22 | CPE- TC- SW-33 | NMS_COMM_22 |  | NMS Timeout | Simulate NMS timeout during connection | CPE retries; error logged | BTS & CPE | Functional | Not Available
23 | CPE- TC- SW-33 | NMS_COMM_23 |  | NMS Logging | Connect CPE and check logs | Connection events logged at NMS | BTS & CPE | Valdation | Not Available
24 | CPE- TC- SW-33 | NMS_COMM_24 |  | Firewall Blocking | Block NMS traffic at BTS | CPE fails to connect; error logged | BTS & CPE | Functional | Not Available
25 | CPE- TC- SW-33 | NMS_COMM_25 |  | DNS Resolution Failure | Configure NMS with hostname; break DNS | CPE fails to resolve NMS; error logged | BTS & CPE | Functional | Not Available
26 | CPE- TC- SW-33 | NMS_COMM_26 |  | API Trigger Install Complete | Trigger install complete via API | CPE connects to NMS; status updated | BTS & CPE | Functional | Not Available
27 | CPE- TC- SW-33 | NMS_COMM_27 |  | IPv6 Lease Renewal | Allow SLAAC lease to expire | CPE renews IPv6 Successfully | BTS & CPE | Functional | Not Available
28 | CPE- TC- SW-33 | NMS_COMM_28 |  | Duplicate IPv6 Detection | Assign duplicate IPv6 manually | Conflict detected; one connection rejected | BTS & CPE | Negative | Not Available
29 | CPE- TC- SW-33 | NMS_COMM_29 |  | NMS Connection Under Load | Connect CPE during high BTS load | Connection Succeeds; performance logged | BTS & CPE | Stress | Not Available

## API
S.No | TRACEABILITY-ID | TESTCASE-ID | TEST SETUP | TEST DESCRIPTION | TEST STEPS | EXPECTED RESULT | Test Run DUT | TEST TYPE | RESULT | JIRA ID | COMMENTS
1 |  | API_01 |  |  | POST /api/v1/CPE/btsconnect | HTTP 200 OK Response status = success Message = “Connected successfully.” | CPE | API | Pass
2 |  | API_02 |  |  | POST /api/v1/CPE/btsconnect | HTTP 401 Unauthorized Status = failure Reason = authentication_fail | CPE | API | Pass
3 |  | API_03 |  |  | POST /api/v1/CPE/btsconnect | HTTP 404 Not Found Status = failure Reason = ssid_not_found | CPE | API | Pass
4 |  | API_04 |  |  | GET /api/v1/cpe/alignment-info/stream?interval_ms=1000" | HTTP 200 OK Status = success Valid rssi_dbm , a1 , a2 values returned in regular 1 sec interval | CPE | API | Pass
5 |  | API_05 |  |  | GET /api/v1/cpe/alignment-info/stream?interval_ms=5000" | HTTP 200 OK Status = success Valid rssi_dbm , a1 , a2 values returned in regular 5 sec interval | CPE | API | Pass
6 |  | API_06 |  |  | GET /api/v1/cpe/alignment-data | HTTP 200 OK Status = success Valid rssi_dbm , a1 , a2 values returned once | CPE | API | Pass
7 |  | API_07 |  |  | GET /api/v1/cpe/sw- version | HTTP 200 OK Status = success swversion returned | CPE | API | Pass
8 |  | API_08 |  |  | GET /api/v1/cpe/sw- version | HTTPS 503 Reason = Service unavailable | CPE | API | Pass
9 |  | API_09 |  |  | POST -H 'Expect:' -F 'file=@"fw_file"' /api/v1/cpe/upload-sw" | HTTP 200 OK Status = success returned | CPE | API | Pass
10 |  | API_10 |  |  | GET /api/v1/cpe/upload-sw- version | HTTP 200 OK Status = fw upload success returned | CPE | API | Pass
11 |  | API_11 |  |  | POST /api/v1/cpe/upgrade-sw" -H "Content-Type: application/json" -d '{"delay":"5", "preserveConfig":true}' | HTTP 200 OK Status = fw upgrade started (preserving config) | CPE | API | Pass
12 |  | API_12 |  |  | POST /api/v1/cpe/upgrade-sw" -H "Content-Type: application/json" -d '{"delay":"5", "preserveConfig":false}' | HTTP 200 OK Status = fw upgrade started (without preserving config) | CPE | API | Pass
13 |  | API_13 |  |  | GET /api/v1/cpe/upgrade-sw- version | HTTP 200 OK Status = fw upload in progress returned | CPE | API | Pass
14 |  | API_14 |  |  | GET /api/v1/cpe/upgrade-sw- version | HTTP 200 OK Status = fw upgrade success returned | CPE | API | Pass
15 |  | API_15 |  |  | GET /api/v1/cpe/upgrade-sw- version | HTTP 422 Unprocessable Entry Status = Invalid FW FILE | CPE | API | Pass
16 |  | API_16 |  |  | POST /api/v1/cpe/link- throughput-test | HTTP 200 OK Status = success link_speed returned | CPE | API | Pass
17 |  | API_17 |  |  | POST /api/v1/cpe/link- throughput-test | HTTP 409 Conflict Status = failure Reason = server did not respond | CPE | API | Pass
18 |  | API_18 |  |  | POST /api/v1/cpe/link- throughput-test | HTTP 503 Service Unavailable Status = failure Reason = test_in_progress | CPE | API | Pass
19 |  | API_19 |  |  | POST /api/v1/cpe/nms- connect | HTTP 200 OK Status = success Device discovered at NMS | CPE | API | Not Available
20 |  | API_20 |  |  | POST /api/v1/cpe/nms- connect | HTTP 409 Conflict Status = failure Reason = nms_not_configured | CPE | API | Not Available
21 |  | API_21 |  |  | POST /api/v1/cpe/nms- connect | HTTP 401 Unauthorized Status = failure Reason = nms_authentication_failed | CPE | API | Not Available
22 |  | API_22 |  |  | POST /api/v1/cpe/nms- connect | HTTP 503 Service Unavailable Status = failure Reason = nms_connection_failed | CPE | API | Not Available
23 |  | API_23 |  |  | POST /api/v1/cpe/capture-birth- certificate | HTTP 200 OK Status = success Birth certificate captured. Check on NMS birth certificate is actually captured. | CPE | API | Not Available
24 |  | API_24 |  |  | POST /api/v1/cpe/capture-birth- certificate | HTTP 409 Conflict Status = failure Reason = already_captured | CPE | API | Not Available
25 |  | API_25 |  |  | POST /api/v1/cpe/capture-birth- certificate | HTTP 500 Internal Server Error Status = failure Reason = capture_failed | CPE | API | Not Available

## Cascaded BTS Deployment
S.No | TRACEABILITY-ID | TESTCASE-ID | TEST SETUP | TEST DESCRIPTION | TEST STEPS | EXPECTED RESULT | Test Run DUT | TEST TYPE | RESULT | Defect ID | COMMENTS
1 |  | CASCADED_BTS_01 |  | CPE → BTS1 uplink | Untagged packet | BTS1 adds double VLAN tags → Core | BTS | Functional | Not Available
2 |  | CASCADED_BTS_02 |  | CPE → BTS2 → BTS1 uplink | Untagged packet | BTS1 adds double VLAN tags → Core | BTS | Functional | Not Available
3 |  | CASCADED_BTS_03 |  | CPE → BTS3 → BTS2 → BTS1 uplink | Untagged packet | BTS1 adds double VLAN tags → Core | BTS | Functional | Not Available
4 |  | CASCADED_BTS_04 |  | BTS2 mistakenly double tags | Untagged packet → BTS2 adds tags | BTS1 adds tags again → 4 VLAN tags (invalid) | BTS | Functional | Not Available
5 |  | CASCADED_BTS_05 |  | BTS3 mistakenly double tags | Untagged packet → BTS3 adds tags | BTS1 adds tags again → 6 VLAN tags (invalid) | BTS | Functional | Not Available
6 |  | CASCADED_BTS_06 |  | Core → BTS1 → CPE | Double tagged packet | BTS1 strips both tags → Untagged packet → CPE | BTS | Functional | Not Available
7 |  | CASCADED_BTS_07 |  | Core → BTS1 → BTS2 → CPE | Double tagged packet | BTS1 strips both tags → Untagged packet → BTS2 → CPE | BTS | Functional | Not Available
8 |  | CASCADED_BTS_08 |  | Core → BTS1 → BTS2 → BTS3 → CPE | Double tagged packet | BTS1 strips both tags → Untagged packet → BTS2 → BTS3 → CPE | BTS | Functional | Not Available
9 |  | CASCADED_BTS_09 |  | Downlink arrives single tagged | Single VLAN tag | BTS1 drops/logs error | BTS | Functional | Not Available
10 |  | CASCADED_BTS_10 |  | Downlink arrives untagged | Untagged packet | BTS1 drops/logs error | BTS | Functional | Not Available
11 |  | CASCADED_BTS_11 |  | BTS2 → BTS1 mgmt traffic | Mgmt VLAN tagged packet | BTS1 forwards unchanged → Transport network | BTS | Functional | Not Available
12 |  | CASCADED_BTS_12 |  | BTS3 → BTS2 → BTS1 mgmt traffic | Mgmt VLAN tagged packet | BTS1 forwards unchanged → Transport network | BTS | Functional | Not Available
13 |  | CASCADED_BTS_13 |  | Core → BTS1 → BTS2 mgmt traffic | Mgmt VLAN tagged packet | BTS1 forwards unchanged → BTS2 | BTS | Functional | Not Available
14 |  | CASCADED_BTS_14 |  | Core → BTS1 → BTS3 mgmt traffic | Mgmt VLAN tagged packet | BTS1 forwards unchanged → BTS3 | BTS | Functional | Not Available
15 |  | CASCADED_BTS_15 |  | Mgmt traffic arrives double tagged | Double VLAN tags | BTS1 drops/logs error (invalid mgmt packet) | BTS | Functional | Not Available
16 |  | CASCADED_BTS_16 |  | Uplink latency CPE → BTS1 → Core | CPE connected to BTS1 Send 1000 packets untagged (with traffic) | End-to-end latency ≤ defined SLA | BTS | Functional | Not Available
17 |  | CASCADED_BTS_17 |  | Uplink latency CPE → BTS2 → BTS1 → Core | CPE connected to BTS2 Send 1000 packets | Latency increases only by BTS2 forwarding delay | BTS | Functional | Not Available
18 |  | CASCADED_BTS_18 |  | Uplink latency CPE → BTS3 → BTS2 → BTS1 → Core | CPE connected to BTS3 Send 1000 packets | Latency increases only by BTS3 + BTS2 forwarding delay | BTS | Functional | Not Available
19 |  | CASCADED_BTS_19 |  | Downlink latency Core → BTS1 → CPE | Core sends double-tagged packets Measure latency after tag removal (with traffic) | Latency ≤ SLA | BTS | Functional | Not Available
20 |  | CASCADED_BTS_20 |  | Downlink latency Core → BTS1 → BTS2 → CPE | Core sends double-tagged packets Measure latency at BTS2 CPE | Latency increases only by BTS2 forwarding delay | BTS | Functional | Not Available
21 |  | CASCADED_BTS_21 |  | Downlink latency Core → BTS1 → BTS2 → BTS3 → CPE | Core sends double-tagged packets Measure latency at BTS3 CPE | Latency increases only by BTS2 + BTS3 forwarding delay | BTS | Functional | Not Available
22 |  | CASCADED_BTS_22 |  | Latency under load | 16 CPEs active Generate traffic simultaneously | Latency remains within SLA | BTS | Stress | Not Available
23 |  | CASCADED_BTS_23 |  | Latency with VLAN mis-tagging | BTS2 mistakenly double tags Send traffic | Latency spikes due to processing overhead | BTS | Negative | Not Available
24 |  | CASCADED_BTS_24 |  | Latency with BTS1 failing to strip tags | Core sends double-tagged packets BTS1 forwards without stripping | Latency increases + packet drop | BTS | Negative | Not Available
25 |  | CASCADED_BTS_25 |  | Latency with retransmissions | Simulate packet loss Measure retransmission delay | Latency increases but within recovery threshold | BTS | Functional | Not Available
26 |  | CASCADED_BTS_26 |  | Latency with certificate authentication enabled | Enable cert auth Send traffic | Latency increases only by auth handshake | BTS | Functional | Not Available
27 |  | CASCADED_BTS_27 |  | Latency with time sync drift | BTS2 clock drift Send traffic | Latency variation observed | BTS | Functional | Not Available
28 |  | CASCADED_BTS_28 |  | Latency during failover | BTS2 link failure Traffic rerouted via BTS3 | Latency spike during switchover | BTS | Functional | Not Available
29 |  | CASCADED_BTS_29 |  | Latency with jumbo frames | Send 9k packets Measure latency | Within SLA or flagged | BTS | Functional | Not Available
30 |  | CASCADED_BTS_30 |  | Latency with QoS prioritization | Enable QoS Send mixed traffic | High-priority packets meet SLA | BTS | Functional | Not Available
31 |  | CASCADED_BTS_31 |  | Latency with congestion | Saturate BTS1 uplink Measure latency | Controlled increase, no collapse | BTS | Functional | Not Available
32 |  | CASCADED_BTS_32 |  | Latency with PPPoE relay | Enable PPPoE relay Send traffic | Latency increases only by relay overhead | BTS | Functional | Not Available
33 |  | CASCADED_BTS_33 |  | Latency with VLAN mismatch | Wrong VLAN mapping at BTS1 Send traffic | Latency spike + misrouting | BTS | Negative | Not Available
34 |  | CASCADED_BTS_34 |  | Latency with firmware upgrade | Upgrade BTS2 during traffic Measure latency | Temporary spike, recovery post-upgrade | BTS | Functional | Not Available
35 |  | CASCADED_BTS_35 |  | Latency baseline comparison | Measure across BTS1, BTS2, BTS3 Collect latency stats | Document incremental latency per hop | BTS | Functional | Not Available
36 |  | CASCADED_BTS_36 |  | BTS1→Router cable length >100m (e.g., 120m) | 1. Connect BTS1→Router with 120m cable. 2. Run link negotiation. 3. Observe port speed. | Link may fail to negotiate at 1Gbps; fallback to 100Mbps or unstable link | BTS | Validation | Not Available
37 |  | CASCADED_BTS_37 |  | BTS1→Router cable length >100m with traffic load | 1. Connect 120m cable. 2. Generate sustained traffic (e.g., 500 Mbps). 3. Monitor throughput, errors, retries. | Throughput degradation, CRC errors, packet drops, unstable latency | BTS | Negative | Not Available
38 |  | CASCADED_BTS_38 |  | BTS1→Router cable >100m using SFP port | 1. Use SFP transceiver with 120m copper cable. 2. Run auto-negotiation between 1G Port and 2.5G SFP port. 3. Check port logs. | If Negotiation failure or fallback to lower speed; alarms in NMS | BTS | Negative | Not Available
39 |  | CASCADED_BTS_39 |  | BTS3→BTS2→BTS1→Router with BTS1→Router >100m | 1. Connect BTS1→Router with 120m cable. 2. Run end-to-end latency test. 3. Monitor chain stability. | Latency spikes, jitter increase, possible link flaps across cascade | BTS | Negative | Not Available
40 |  | CASCADED_BTS_40 |  | BTS1→Router >100m cable with NMS monitoring | 1. Connect 120m cable. 2. Observe NMS alarms/events. 3. Check logs for negotiation errors. | NMS raises link degradation alarms; negotiation errors logged | BTS | Negative | Not Available

## Device_NMS_Interoperability
S.No | TRACEABILITY-ID | TESTCASE-ID | TEST SETUP | TEST DESCRIPTION | TEST STEPS | EXPECTED RESULT | Test Run DUT | TEST TYPE | RESULT | Defect ID | COMMENTS
1 |  | Device_NMS_01 |  | Auto-discovers single PTMP BTS | 1. Power on BTS. 2. Enable IP range on NMS. 3. Wait 60s. 4. Check inventory. | NMS shows BTS with IP, model, firmware version. |  | Discovery | Not Available
2 |  | Device_NMS_02 |  | CPE manual addition | Enter CPE IP → Add via NMS UI → Verify | CPE added successfully |  | Discovery | Not Available
3 |  | Device_NMS_03 |  | Discovers 10 CPEs via BTS | 1. Associate 10 CPEs to UBR. 2. Poll UBR SNMP. 3. Verify topology. | All 10 CPEs listed under BTS with MACs, signal strength. |  | Discovery | Not Available
4 |  | Device_NMS_04 |  | Discovery 16 CPEs with 1 BTS | 1. Deploy 1 UBR +16 CPE. 2. Poll. | Full discovery <2min. |  | Discovery | Not Available
5 |  | Device_NMS_05 |  | Discovery 48 CPEs with 3 BTS | 1. Scale up. 2. Render topology. | UI responsive <10s. |  | Discovery | Not Available
8 |  | Device_NMS_08 |  | REST BTSI UBR stats sync | 1. Enable northbound. 2. Query external OSS. | JSON stats exported accurately. |  | Discovery | Not Available
9 |  | Device_NMS_09 |  | 1 CPE discovery time | 1. Power 1 CPE. 2. Time discovery. | <30s discovery completion. |  | Discovery | Not Available
10 |  | Device_NMS_10 |  | 16 CPEs discovery time | 1. Associate 16 CPEs. 2. Measure time. | <3min full discovery. |  | Discovery | Not Available
11 |  | Device_NMS_11 |  | Duplicate CPE detection | Add same CPE twice → Verify | NMS prevents duplicate entry |  | Discovery | Not Available
12 |  | Device_NMS_12 |  | CPE DHCP discovery | Connect CPE → DHCP assign → Verify | CPE discovered automatically |  | Discovery | Not Available
13 |  | Device_NMS_13 |  | BTS unreachable | Disconnect BTS uplink → Trigger scan | BTS not found, error logged |  | Inventory | Not Available
14 |  | Device_NMS_14 |  | Inventory refresh | Add/remove CPE → Refresh inventory | Inventory updated correctly |  | Inventory | Not Available
15 |  | Device_NMS_15 |  | BTS alias update | Change BTS name → Refresh | Alias updated in NMS |  | Inventory | Not Available
16 |  | Device_NMS_16 |  | CPE MAC discovery | Trigger MAC scan → Verify | MAC address displayed |  | Inventory | Not Available
17 |  | Device_NMS_17 |  | BTS GPS location | Enable GPS → Trigger discovery | Location displayed in topology |  | Inventory | Not Available
18 |  | Device_NMS_18 |  | CPE auto-registration | Connect CPE → Verify auto-registration | CPE registered |  | Discovery | Not Available
19 |  | Device_NMS_19 |  | CPE unreachable | Disconnect CPE uplink → Scan | Error logged |  | Inventory | Not Available
20 |  | Device_NMS_20 |  | BTS duplicate IP | Configure duplicate IP → Scan | Conflict detected |  | Inventory | Not Available
21 |  | Device_NMS_21 |  | CPE alias update | Change alias → Refresh | Alias updated |  | Inventory | Not Available
22 |  | Device_NMS_22 |  | BTS firmware version | Trigger discovery → Verify | Firmware version displayed |  | Inventory | Not Available
23 |  | Device_NMS_23 |  | CPE firmware version | Trigger discovery → Verify | Firmware version displayed |  | Inventory | Not Available
24 |  | Device_NMS_24 |  | BTS topology mapping | Connect BTS → Verify | Topology updated |  | Topology | Not Available
25 |  | Device_NMS_25 |  | CPE topology mapping | Connect CPE → Verify | Topology updated |  | Topology | Not Available
26 |  | Device_NMS_26 |  | BTS/CPE inventory sync | Trigger sync → Verify | Inventory consistent |  | Topology | Not Available
27 |  | Device_NMS_27 |  | Detects CPE roam between BTSs | 1. Connect CPE to BTS1. 2. Move to BTS2 range. 3. Monitor topology 30s. | NMS updates topology; old link down, new link up alarm cleared. |  | Topology | Not Available
28 |  | Device_NMS_28 |  | Cascaded BTS link validation | Verify wireless link BTS1↔BTS2↔BTS3 | All links active and stable |  | Topology | Not Available
29 |  | Device_NMS_29 |  | CPE association per BTS | Connect CPEs under each BTS → Verify mapping | NMS shows correct CPE‑to‑BTS association |  | Topology | Not Available
30 |  | Device_NMS_30 |  | BTS uplink redundancy | Disconnect BTS1 uplink → Observe NMS | Alarm raised, topology updated |  | Topology | Not Available
31 |  | Device_NMS_31 |  | Daisy‑chain BTS discovery | Power on BTS1→BTS2→BTS3 sequentially → Trigger NMS discovery | NMS maps BTS hierarchy correctly |  | Topology | Not Available
32 |  | Device_NMS_32 |  | BTS2 isolation test | Power off BTS2 → Trigger discovery | NMS shows BTS3 unreachable via BTS2 |  | Topology | Not Available
33 |  | Device_NMS_33 |  | VLAN propagation across chain | Configure VLAN at BTS1 uplink → Send traffic | VLAN tags preserved across BTS2/BTS3 |  | Topology | Not Available
34 |  | Device_NMS_34 |  | Latency per hop measurement | Send ICMP from CPE3→Core → Measure latency | Incremental latency per BTS hop logged |  | Topology | Not Available
35 |  | Device_NMS_35 |  | Topology refresh after reboot | Reboot BTS2 → Trigger NMS refresh | Updated topology displayed |  | Topology | Not Available
36 |  | Device_NMS_36 |  | Daisy‑chain alarm correlation | Simulate BTS2 failure → Observe NMS | Alarms propagated upstream to BTS1 |  | Topology | Not Available
37 |  | Device_NMS_37 |  | Topology visualization accuracy | Open NMS topology view → Verify | Visual hierarchy matches physical chain |  | Topology | Not Available
38 |  | Device_NMS_38 |  | Pushes 80MHz channel to BTS | 1. Change channel width via NMS. 2. Apply to UBR. 3. Verify CPE sync. | UBR confirms 80MHz; all CPEs adapt, no disconnects. |  | Configuration | Not Available
39 |  | Device_NMS_39 |  | Applies QoS voice priority to 16 CPEs | 1. Create QoS policy. 2. Push via UBR. 3. Generate VoIP traffic. | Voice packets prioritized; latency <20ms for 16 CPEs. |  | Configuration | Not Available
40 |  | Device_NMS_40 |  | Bulk-config SSID WPA3 on 64 CPEs | 1. Template SSID/WPA3. 2. Apply via UBR. 3. Check status. | 100% sync success in NMS dashboard. |  | Configuration | Not Available
41 |  | Device_NMS_41 |  | Rollback UBR config to previous | 1. Change config. 2. Trigger rollback. 3. Verify CPE uptime. | Config restored; CPEs maintain connectivity. |  | Configuration | Not Available
42 |  | Device_NMS_42 |  | ZTP new CPE via UBR DHCP | 1. Power new CPE. 2. Monitor NMS provisioning. | Auto-IP assignment, NMS inventory update <2min. |  | Configuration | Not Available
43 |  | Device_NMS_43 |  | Tx power 10dBm config | 1. Set 10dBm via NMS. 2. Verify UBR. | Tx power updated on UBR. |  | Configuration | Not Available
44 |  | Device_NMS_44 |  | Tx power 30dBm config | 1. Set 30dBm via NMS. 2. Verify. | Tx power updated, CPE RSSI improves. |  | Configuration | Not Available
45 |  | Device_NMS_45 |  | VLAN 1 config push | 1. Create VLAN 1. 2. Apply to UBR. | VLAN tagged traffic flows. |  | Configuration | Not Available
46 |  | Device_NMS_46 |  | VLAN 4094 config | 1. Create VLAN 4094. 2. Apply. | High VLAN ID correctly configured. |  | Configuration | Not Available
47 |  | Device_NMS_47 |  | Channel 40MHz sector 1 | 1. Set 40MHz ch1. 2. CPE sync. | CPEs lock to new channel. |  | Configuration | Not Available
48 |  | Device_NMS_48 |  | Channel 80MHz sector 2 | 1. Set 80MHz ch149. 2. Verify. | Wide channel, high throughput. |  | Configuration | Not Available
49 |  | Device_NMS_49 |  | DFS channel switch | 1. Trigger DFS. 2. Monitor CAC. | UBR switches channels per regulation. |  | Configuration | Not Available
50 |  | Device_NMS_50 |  | MU-MIMO enable | 1. Enable MU-MIMO. 2. Test 4 CPEs. | Concurrent spatial streams. |  | Configuration | Not Available
51 |  | Device_NMS_51 |  | Airtime fairness | 1. Enable fairness. 2. Mixed CPEs. | Equal airtime allocation. |  | Configuration | Not Available
52 |  | Device_NMS_52 |  | BTS VLAN tagging | Configure VLAN → Send traffic → Verify | Packets tagged correctly |  | Configuration | Not Available
53 |  | Device_NMS_53 |  | CPE IP assignment | Assign static IP → Verify | IP applied successfully |  | Configuration | Not Available
54 |  | Device_NMS_54 |  | BTS SSID broadcast | Configure SSID → Scan from CPE | SSID visible |  | Configuration | Not Available
55 |  | Device_NMS_55 |  | BTS channel change | Change channel → Verify | Channel updated |  | Configuration | Not Available
56 |  | Device_NMS_56 |  | CPE QoS profile | Apply QoS → Send traffic | QoS enforced |  | Configuration | Not Available
57 |  | Device_NMS_57 |  | BTS firmware rollback | Trigger rollback → Verify | Previous firmware restored |  | Configuration | Not Available
58 |  | Device_NMS_58 |  | CPE VLAN tagging | Configure VLAN → Verify | VLAN applied |  | Configuration | Not Available
59 |  | Device_NMS_59 |  | BTS ACL rule | Add ACL → Send traffic | Traffic blocked/allowed |  | Configuration | Not Available
60 |  | Device_NMS_60 |  | BTS reboot from NMS | Trigger reboot → Verify | BTS reboots successfully |  | Configuration | Not Available
61 |  | Device_NMS_61 |  | BTS IP change | Change IP → Verify | IP updated |  | Configuration | Not Available
62 |  | Device_NMS_62 |  | CPE IP change | Change IP → Verify | IP updated |  | Configuration | Not Available
63 |  | Device_NMS_63 |  | BTS syslog config | Configure syslog → Trigger | Logs sent |  | Configuration | Not Available
64 |  | Device_NMS_64 |  | CPE QoS removal | Remove QoS → Verify | Default applied |  | Configuration | Not Available
65 |  | Device_NMS_65 |  | BTS firmware upgrade | Trigger upgrade → Verify | Upgrade successful |  | Configuration | Not Available
66 |  | Device_NMS_66 |  | BTS password change | Change password → Verify | Password updated |  | Configuration | Not Available
67 |  | Device_NMS_67 |  | CPE password change | Change password → Verify | Password updated |  | Configuration | Not Available
68 |  | Device_NMS_68 |  | BTS GPS enable | Enable GPS → Verify | GPS enabled |  | Configuration | Not Available
69 |  | Device_NMS_69 |  | BTS GPS disable | Disable GPS → Verify | GPS disabled |  | Configuration | Not Available
70 |  | Device_NMS_70 |  | BTS ACL removal | Remove ACL → Verify | Traffic allowed |  | Configuration | Not Available
71 |  | Device_NMS_71 |  | BTS VLAN removal | Remove VLAN → Verify | Default VLAN applied |  | Configuration | Not Available
72 |  | Device_NMS_72 |  | CPE VLAN removal | Remove VLAN → Verify | Default VLAN applied |  | Configuration | Not Available
73 |  | Device_NMS_73 |  | BTS reboot schedule | Schedule reboot → Verify | BTS reboots at time |  | Configuration | Not Available
74 |  | Device_NMS_74 |  | NMS monitors UBR throughput 16 CPEs | 1. Load 80% traffic. 2. Check graphs. | Aggregate >500Mbps; alert if drops. |  | Performance | Not Available
75 |  | Device_NMS_75 |  | NMS per-CPE latency ping test | 1. Run ping from UBR to 16 CPEs. 2. Log results. | Avg latency <50ms; outliers alarmed. |  | Performance | Not Available
76 |  | Device_NMS_76 |  | NMS RSSI/SNR trends for CPEs | 1. Monitor 24hrs. 2. Set threshold -75dBm. | Graphs trend; low signal alarm triggered. |  | Fault Management | Not Available
77 |  | Device_NMS_77 |  | NMS UDP flood stress 16 CPEs | 1. Saturate UBR. 2. Capture peaks. | Utilization graphs peak 100%; no crash. |  | Fault Management | Not Available
78 |  | Device_NMS_78 |  | NMS upstream/downstream fairness | 1. Mixed traffic 16 CPEs. 2. Analyze fairness. | Imbalance <20%; report generated. |  | Fault Management | Not Available
79 |  | Device_NMS_79 |  | NMS alarms single CPE disconnect | 1. Power off 1 CPE. 2. Monitor alarms. | Link-down alarm; clears on reconnect. |  | Fault Management | Not Available
80 |  | Device_NMS_80 |  | NMS temperature impact | 1. Heat UBR. 2. Throughput drop. | Thermal throttling detected. |  | Fault Management | Not Available
81 |  | Device_NMS_81 |  | NMS link flap 1/min | 1. Flap 1 CPE/min. 2. Alarms. | Flap alarm threshold met. |  | Fault Management | Not Available
82 |  | Device_NMS_82 |  | NMS link flap 30/min | 1. Flap 30 CPEs/min. 2. Correlate. | Sector interference declared. |  | Fault Management | Not Available
83 |  | Device_NMS_83 |  | NMS CPU 70% warning | 1. CPU 70%. 2. Check alarms. | Warning alarm generated. |  | Fault Management | Not Available
84 |  | Device_NMS_84 |  | NMS CPU 95% critical | 1. CPU 95%. 2. Traps. | Critical alarm, auto-mitigate. |  | Fault Management | Not Available
85 |  | Device_NMS_85 |  | NMS memory 80% alarm | 1. Allocate memory. 2. Monitor. | Memory warning triggered. |  | Fault Management | Not Available
86 |  | Device_NMS_86 |  | NMS license expiry | 1. Set expiry 1 day. 2. Alerts. | License warning 7/1/0 days. |  | Fault Management | Not Available
87 |  | Device_NMS_87 |  | NMS config backup failure | 1. Block backup. 2. Status. | Backup failure alarm. |  | Fault Management | Not Available
88 |  | Device_NMS_88 |  | NMS NTP sync loss | 1. Block NTP. 2. Time drift. | Time sync alarm raised. |  | Fault Management | Not Available
89 |  | Device_NMS_89 |  | NMS certificate expiry | 1. Expire cert. 2. Auth failure. | Security certificate alarm. |  | Fault Management | Not Available
90 |  | Device_NMS_90 |  | NMS link flap 5/min alarm | 1. 5 flaps/min. 2. Threshold. | Flap alarm triggered. |  | Fault Management | Not Available
91 |  | Device_NMS_91 |  | NMS link flap clear | 1. Stabilize links. 2. Monitor. | Flap alarm cleared. |  | Fault Management | Not Available
92 |  | Device_NMS_92 |  | NMS temperature 60°C warning | 1. UBR 60°C. 2. Alarm. | Temp warning generated. |  | Fault Management | Not Available
93 |  | Device_NMS_93 |  | NMS temp 80°C critical | 1. UBR 80°C. 2. Shutdown. | Critical alarm, fan max. |  | Fault Management | Not Available
94 |  | Device_NMS_94 |  | NMS SFP port failure | 1. Faulty SFP. 2. Alarm. | Port fault detected. |  | Fault Management | Not Available
95 |  | Device_NMS_95 |  | NMS Ethernet port down | 1. Unplug Eth0. 2. Trap. | Port down trap sent. |  | Fault Management | Not Available
96 |  | Device_NMS_96 |  | BTS down alarm | Power off BTS → Monitor alarms | Critical alarm generated |  | Fault Management | Not Available
97 |  | Device_NMS_97 |  | CPE disconnect alarm | Disconnect CPE → Monitor alarms | Alarm generated |  | Fault Management | Not Available
98 |  | Device_NMS_98 |  | BTS high CPU alarm | Generate traffic → Monitor CPU | Alarm triggered at threshold |  | Fault Management | Not Available
99 |  | Device_NMS_99 |  | BTS memory leak | Simulate leak → Monitor | Alarm generated |  | Fault Management | Not Available
100 |  | Device_NMS_100 |  | BTS uplink failure | Disconnect uplink → Verify | Alarm raised |  | Fault Management | Not Available
101 |  | Device_NMS_101 |  | CPE authentication failure | Wrong password → Verify | Alarm generated |  | Fault Management | Not Available
102 |  | Device_NMS_102 |  | BTS GPS sync loss | Disable GPS → Verify | Alarm raised |  | Fault Management | Not Available
103 |  | Device_NMS_103 |  | BTS temperature high | Heat BTS → Verify | Alarm raised |  | Fault Management | Not Available
104 |  | Device_NMS_104 |  | BTS recovery alarm | Restore BTS → Verify | Clear alarm generated |  | Fault Management | Not Available
105 |  | Device_NMS_105 |  | BTS link flap | Flap uplink → Verify | Alarm generated |  | Fault Management | Not Available
106 |  | Device_NMS_106 |  | CPE link flap | Flap uplink → Verify | Alarm generated |  | Fault Management | Not Available
107 |  | Device_NMS_107 |  | BTS syslog failure | Disable syslog → Verify | Alarm generated |  | Fault Management | Not Available
108 |  | Device_NMS_108 |  | BTS reboot failure | Trigger reboot → Verify | Alarm generated |  | Fault Management | Not Available
109 |  | Device_NMS_109 |  | BTS firmware failure | Trigger upgrade → Fail | Alarm generated |  | Fault Management | Not Available
110 |  | Device_NMS_110 |  | BTS ACL misconfig | Misconfigure ACL → Verify | Alarm generated |  | Fault Management | Not Available
111 |  | Device_NMS_111 |  | BTS VLAN misconfig | Misconfigure VLAN → Verify | Alarm generated |  | Fault Management | Not Available
112 |  | Device_NMS_112 |  | CPE VLAN misconfig | Misconfigure VLAN → Verify | Alarm generated |  | Fault Management | Not Available
113 |  | Device_NMS_113 |  | BTS QoS misconfig | Misconfigure QoS → Verify | Alarm generated |  | Fault Management | Not Available
114 |  | Device_NMS_114 |  | BTS duplicate IP | Configure duplicate IP → Verify | Alarm generated |  | Fault Management | Not Available
115 |  | Device_NMS_115 |  | CPE duplicate IP | Configure duplicate IP → Verify | Alarm generated |  | Fault Management | Not Available
116 |  | Device_NMS_116 |  | BTS unreachable | Disconnect BTS uplink → Verify | Alarm generated |  | Fault Management | Not Available
117 |  | Device_NMS_117 |  | CPE unreachable | Disconnect CPE uplink → Verify | Alarm generated |  | Fault Management | Not Available
118 |  | Device_NMS_118 |  | BTS recovery clear | Restore BTS → Verify | Clear alarm generated |  | Fault Management | Not Available
119 |  | Device_NMS_119 |  | ACL MAC whitelist | 1. Whitelist 50 MACs. 2. Assoc. | Only whitelisted CPEs. |  | Performance | Not Available
120 |  | Device_NMS_120 |  | BTS CPU utilization | Generate traffic → Monitor CPU stats | CPU usage displayed correctly |  | Performance | Not Available
121 |  | Device_NMS_121 |  | BTS memory usage | Generate traffic → Monitor memory | Memory usage displayed |  | Performance | Not Available
122 |  | Device_NMS_122 |  | BTS interface throughput | Send traffic → Monitor throughput | Throughput displayed |  | Performance | Not Available
123 |  | Device_NMS_123 |  | CPE interface throughput | Send traffic → Monitor throughput | Throughput displayed |  | Performance | Not Available
124 |  | Device_NMS_124 |  | BTS latency | Send ping → Monitor latency | Latency displayed |  | Performance | Not Available
125 |  | Device_NMS_125 |  | CPE latency | Send ping → Monitor latency | Latency displayed |  | Performance | Not Available
126 |  | Device_NMS_126 |  | BTS packet loss | Generate traffic → Monitor | Packet loss displayed |  | Performance | Not Available
127 |  | Device_NMS_127 |  | CPE packet loss | Generate traffic → Monitor | Packet loss displayed |  | Performance | Not Available
128 |  | Device_NMS_128 |  | BTS jitter | Send traffic → Monitor | Jitter displayed |  | Performance | Not Available
129 |  | Device_NMS_129 |  | CPE jitter | Send traffic → Monitor | Jitter displayed |  | Performance | Not Available
130 |  | Device_NMS_130 |  | BTS uptime | Monitor uptime | Uptime displayed |  | Performance | Not Available
131 |  | Device_NMS_131 |  | CPE uptime | Monitor uptime | Uptime displayed |  | Performance | Not Available
132 |  | Device_NMS_132 |  | BTS temperature | Increase BTS temperature → Monitor | Temperature displayed |  | Performance | Not Available
133 |  | Device_NMS_133 |  | BTS GPS sync | Monitor GPS sync | Sync displayed |  | Performance | Not Available
134 |  | Device_NMS_134 |  | BTS alarms count | Generate alarms → Monitor | Count displayed |  | Performance | Not Available
135 |  | Device_NMS_135 |  | CPE alarms count | Generate alarms → Monitor | Count displayed |  | Performance | Not Available
136 |  | Device_NMS_136 |  | BTS syslog count | Generate logs → Monitor | Count displayed |  | Performance | Not Available
137 |  | Device_NMS_137 |  | BTS SNMP traps count | Generate traps → Monitor | Count displayed |  | Performance | Not Available
138 |  | Device_NMS_138 |  | BTS interface errors | Generate errors → Monitor | Errors displayed |  | Performance | Not Available
139 |  | Device_NMS_139 |  | CPE interface errors | Generate errors → Monitor | Errors displayed |  | Performance | Not Available
140 |  | Device_NMS_140 |  | BTS/CPE performance dashboard | Open dashboard → Verify | Metrics displayed |  | Performance | Not Available
141 |  | Device_NMS_141 |  | BTS login with valid credentials | Login → Verify | Access granted |  | Security | Not Available
142 |  | Device_NMS_142 |  | BTS login with invalid credentials | Login → Verify | Access denied |  | Security | Not Available
143 |  | Device_NMS_143 |  | CPE login with valid credentials | Login → Verify | Access granted |  | Security | Not Available
144 |  | Device_NMS_144 |  | CPE login with invalid credentials | Login → Verify | Access denied |  | Security | Not Available
145 |  | Device_NMS_145 |  | BTS password change | Change password → Verify | Password updated |  | Security | Not Available
146 |  | Device_NMS_146 |  | CPE password change | Change password → Verify | Password updated |  | Security | Not Available
147 |  | Device_NMS_147 |  | BTS password complexity | Set weak password → Verify | Rejected |  | Security | Not Available
148 |  | Device_NMS_148 |  | CPE password complexity | Set weak password → Verify | Rejected |  | Security | Not Available
149 |  | Device_NMS_149 |  | BTS ACL rule enforcement | Configure ACL → Send traffic | Traffic blocked/allowed |  | Security | Not Available
150 |  | Device_NMS_150 |  | CPE ACL rule enforcement | Configure ACL → Send traffic | Traffic blocked/allowed |  | Security | Not Available
151 |  | Device_NMS_151 |  | Reads BTS firmware version | 1. Query UBR via SNMP OID. 2. Display in dashboard. | Firmware vX.Y.Z shown accurately. |  | Inventory | Not Available
152 |  | Device_NMS_152 |  | UBR CPU overload alarm | 1. Stress CPU >90%. 2. Check traps. | Critical trap sent; recovery notification. |  | Fault Management | Not Available
153 |  | Device_NMS_153 |  | CPE auth failure PSK mismatch | 1. Wrong PSK on CPE. 2. Check logs. | Event logged; CPE isolated via UBR ACL. |  | Fault Management | Not Available
154 |  | Device_NMS_154 |  | Detects UBR power cycle | 1. Power cycle UBR. 2. Track MTTR. | Outage alarm; CPE reassoc confirmed. |  | Fault Management | Not Available
155 |  | Device_NMS_155 |  | Correlates 20% CPE flaps | 1. Flap some perticular CPEs. 2. Analyze events. | Interference alarm on UBR sector. |  | Fault Management | Not Available
156 |  | Device_NMS_156 |  | Role-based UBR config restriction | 1. Login as viewer. 2. Attempt config change. | Access denied; audit logged. |  | Security | Not Available
157 |  | Device_NMS_157 |  | Blocks rogue CPE association | 1. Spoof MAC. 2. Attempt assoc. | UBR ACL blocks; NMS security alert. |  | Security | Not Available
158 |  | Device_NMS_158 |  | Staged firmware upgrade UBR/CPE | 1. Upload image. 2. Upgrade sequentially. | Zero-downtime; all devices updated. |  | Security | Not Available
159 |  | Device_NMS_159 |  | Audit unauthorized channel change | 1. Manual change on UBR. 2. Check NMS logs. | Config drift detected and logged. |  | Security | Not Available
160 |  | Device_NMS_160 |  | Detects CPE model variations | 1. Mix CPE models. 2. Check inventory. | All models correctly identified. |  | Inventory | Not Available
161 |  | Device_NMS_161 |  | UBR sector mapping | 1. Configure 4 sectors. 2. View topology. | Sectors grouped with CPEs. |  | Topology | Not Available
162 |  | Device_NMS_162 |  | GPS location from UBR | 1. Set GPS on UBR. 2. Check map. | UBR location plotted accurately. |  | Topology | Not Available
163 |  | Device_NMS_163 |  | Firmware mismatch alarm | 1. Different firmware CPEs. 2. Monitor alarms. | Version mismatch alarm raised. |  | Fault Management | Not Available
164 |  | Device_NMS_164 |  | TCP throughput 10 CPEs | 1. iPerf TCP 10 CPEs. 2. Monitor. | Balanced TCP throughput. |  | Performance | Not Available
165 |  | Device_NMS_165 |  | UDP 100% load 32 CPEs | 1. UDP flood 32 CPEs. 2. Graphs. | No packet loss at saturation. |  | Performance | Not Available
166 |  | Device_NMS_166 |  | ICMP ping 64 CPEs | 1. Ping all CPEs. 2. Latency stats. | <50ms avg, <100ms max. |  | Performance | Not Available
167 |  | Device_NMS_167 |  | HTTP download 16 CPEs | 1. HTTP GET parallel. 2. Throughput. | Fair sharing observed. |  | Performance | Not Available
168 |  | Device_NMS_168 |  | ACL rule 1 block | 1. Create ACL rule 1. 2. Test. | Traffic blocked per rule. |  | Performance | Not Available
169 |  | Device_NMS_169 |  | ACL 50 rules | 1. 50 ACL rules. 2. Performance. | No throughput degradation. |  | Performance | Not Available
170 |  | Device_NMS_170 |  | Syslog encryption | 1. TLS syslog. 2. Verify. | Encrypted log transmission. |  | Performance | Not Available
171 |  | Device_NMS_171 |  | SSH config only | 1. Disable Telnet. 2. Test. | Telnet blocked, SSH works. |  | Performance | Not Available
172 |  | Device_NMS_172 |  | HTTPS dashboard | 1. Enforce HTTPS. 2. Access. | Secure web interface. |  | Performance | Not Available
173 |  | Device_NMS_173 |  | Audit log retention | 1. Generate events. 2. Retention. | Logs retained 90 days. |  | Performance | Not Available
174 |  | Device_NMS_174 |  | Brute force protection | 1. 5 failed logins. 2. Lockout. | IP temporarily blocked. |  | Performance | Not Available
175 |  | Device_NMS_175 |  | Failover Primary→Secondary | 1. Fail Primary UBR. 2. CPE handover. | Seamless CPE reassociation. |  | Performance | Not Available
176 |  | Device_NMS_176 |  | Config sync cluster | 1. 4 UBR cluster. 2. Config push. | All nodes synchronized. |  | Performance | Not Available
177 |  | Device_NMS_177 |  | Daily backup automation | 1. Schedule backup. 2. Verify storage. | Backups in repository. |  | Performance | Not Available
178 |  | Device_NMS_178 |  | Restore from backup | 1. Restore config. 2. Validate. | Config restored correctly. |  | Performance | Not Available
179 |  | Device_NMS_179 |  | Zero-touch BTS | 1. Factory UBR. 2. Power on. | Auto-provisioned <5min. |  | Performance | Not Available
180 |  | Device_NMS_180 |  | Spectral scan results | 1. Run spectral scan. 2. Report. | Interference sources mapped. |  | Performance | Not Available
181 |  | Device_NMS_181 |  | Beamforming status | 1. Enable beamforming. 2. CPE gain. | 3-6dB RSSI improvement. |  | Performance | Not Available
182 |  | Device_NMS_182 |  | 160MHz channel | 1. Configure 160MHz. 2. Throughput. | >1Gbps aggregate. |  | Performance | Not Available
183 |  | Device_NMS_183 |  | 6GHz WiFi6E | 1. 6GHz UBR. 2. CPE assoc. | 6GHz band operational. |  | Performance | Not Available
184 |  | Device_NMS_184 |  | Multi-gigabit Ethernet | 1. 2.5/5/10G ports. 2. Backhaul. | Wire speed backhaul. |  | Performance | Not Available
185 |  | Device_NMS_185 |  | GPS sync timing | 1. GPS sync UBRs. 2. Phase. | <1μs timing accuracy. |  | Performance | Not Available
186 |  | Device_NMS_186 |  | RF armor protection | 1. Attack traffic. 2. Stability. | Attack mitigated. |  | Performance | Not Available
187 |  | Device_NMS_187 |  | Client isolation | 1. Enable isolation. 2. Test. | CPE-to-CPE blocked. |  | Performance | Not Available
188 |  | Device_NMS_188 |  | Bandwidth contracts | 1. 40Mbps/CPE. 2. Enforcement. | Per-CPE limit respected. |  | Performance | Not Available
189 |  | Device_NMS_189 |  | Session timeout | 1. Idle CPE. 2. Disconnect. | Auto-disconnect after timeout. |  | Performance | Not Available
190 |  | Device_NMS_190 |  | UBR reboot notification | 1. Reboot UBR. 2. Alarm sequence. | Down→Up notifications. |  | Performance | Not Available
191 |  | Device_NMS_191 |  | CPE batch power cycle | 1. Power cycle 20 CPEs. 2. Reassoc. | All CPEs reassociate. |  | Performance | Not Available
192 |  | Device_NMS_192 |  | Topology auto-layout | 1. 10 UBRs topology. 2. Render. | Clean hierarchical layout. |  | Performance | Not Available
193 |  | Device_NMS_193 |  | Custom dashboard widgets | 1. Create throughput widget. 2. Display. | Real-time metrics shown. |  | Performance | Not Available
194 |  | Device_NMS_194 |  | Historical data retention | 1. 30 days data. 2. Query. | Full history accessible. |  | Performance | Not Available
195 |  | Device_NMS_195 |  | Report generation PDF | 1. Generate daily report. 2. Export. | PDF report generated. |  | Performance | Not Available
196 |  | Device_NMS_196 |  | Database backup | 1. Schedule DB backup. 2. Verify. | NMS data backed up. |  | Performance | Not Available
197 |  | Device_NMS_197 |  | ACL IP blacklist | 1. Blacklist IPs. 2. Block. | Blacklisted traffic dropped. |  | Security | Not Available
198 |  | Device_NMS_198 |  | HTTPS cert validation | 1. Invalid cert. 2. Access. | Cert validation failed. |  | Security | Not Available
199 |  | Device_NMS_199 |  | Session timeout 30min | 1. Idle 30min. 2. Logout. | Auto-logout enforced. |  | Security | Not Available
200 |  | Device_NMS_200 |  | Password policy | 1. Weak password. 2. Reject. | Policy violation blocked. |  | Security | Not Available
201 |  | Device_NMS_201 |  | Login audit trail | 1. 10 logins. 2. Audit log. | All events logged. |  | Security | Not Available
202 |  | Device_NMS_202 |  | Syslog flood | 1. 5000 logs/sec. 2. Throttle. | Syslog rate-limited. |  | Performance | Not Available
203 |  | Device_NMS_203 |  | GUI 1000 CPEs | 1. Load topology. 2. Render time. | <5s topology render. |  | Stress | Not Available
204 |  | Device_NMS_204 |  | E-mail alerts | 1. Configure email. 2. Critical alarm. | Email delivered <1min. |  | Functional | Not Available
205 |  | Device_NMS_205 |  | SMS alerts | 1. SMS gateway. 2. Test alarm. | SMS delivered instantly. |  | Functional | Not Available
206 |  | Device_NMS_206 |  | Upstream QoS | 1. UL QoS policies. 2. Prioritization. | VoIP UL prioritized. |  | Configuration | Not Available
207 |  | Device_NMS_207 |  | Downstream QoS | 1. DL QoS policies. 2. Shaping. | Video DL guaranteed. |  | Configuration | Not Available
208 |  | Device_NMS_208 |  | Bandwidth per SSID | 1. SSID bandwidth limit. 2. Enforcement. | SSID limit respected. |  | Configuration | Not Available
209 |  | Device_NMS_209 |  | Client rate limiting | 1. Per-CPE limit. 2. Enforcement. | Client rate limited. |  | Configuration | Not Available
210 |  | Device_NMS_210 |  | Spectrum analyzer | 1. External analyzer. 2. Integration. | Spectrum data in NMS. |  | Configuration | Not Available
211 |  | Device_NMS_211 |  | Interference classification | 1. Interferer types. 2. Report. | Interference sources identified. |  | Configuration | Not Available
212 |  | Device_NMS_212 |  | Management VLAN | 1. Mgmt VLAN config. 2. Access. | Secure management access. |  | Configuration | Not Available
213 |  | Device_NMS_213 |  | Continuous NMS–BTS discovery for 7 days | 1. Keep BTS registered in NMS. 2. Monitor discovery refresh every 30 min. | BTS remains visible, no stale entries |  | Stability | Not Available
214 |  | Device_NMS_214 |  | Continuous NMS–CPE monitoring for 72h | 1. Keep CPE online. 2. Monitor KPIs (latency, throughput). | KPIs logged consistently, no gaps |  | Stability | Not Available
215 |  | Device_NMS_215 |  | SNMP trap handling over 5 days | 1. Configure BTS/CPE to send traps. 2. Monitor NMS logs. | All traps received, parsed correctly |  | Stability | Not Available
216 |  | Device_NMS_216 |  | Sustained traffic monitoring | 1. Generate 500 Mbps traffic BTS↔CPE. 2. NMS monitors KPIs for 24h. | Throughput stable, latency ≤ SLA |  | Performance | Not Available
217 |  | Device_NMS_217 |  | Intermittent BTS link failure | 1. Disconnect BTS uplink for 5 min every 6h. 2. Observe alarms. | NMS raises/clears alarms correctly |  | Fault Management | Not Available
218 |  | Device_NMS_218 |  | CPE reboot during monitoring | 1. Reboot CPE every 12h. 2. Observe NMS logs. | NMS detects reboot, updates status |  | Fault Management | Not Available
219 |  | Device_NMS_219 |  | Bulk config push to 16 CPEs | 1. Configure System Name/Location for 16 CPEs. 2. Apply in bulk. | All configs applied, no mismatch |  | Stress | Not Available
220 |  | Device_NMS_220 |  | Firmware upgrade BTS & CPE | 1. Schedule upgrade at midnight. 2. Monitor NMS logs. | Upgrade completes, devices rejoin NMS |  | Stress | Not Available
221 |  | Device_NMS_221 |  | Long cable (>100m) impact | 1. Connect BTS1→Router with 120m cable. 2. Run negotiation. | Link fallback to 100 Mbps, alarms raised |  | Negative | Not Available